## Static Compression Ratio worksh
[7 empty] | inch to mm factor | 25.4 |  | 1 | mm | 0.03937 | in | 3/64"
| Calculate Compression Ratio | [5 empty] | PI | 3.142
|  | IN | MM | Converted MM
| Crankshaft Stroke |  | 81.28 | 0 |  |  | Support Calculations
| Cylinder Bore Diameter |  | 72.136 | 0 |  | CALCULATED | Piston to block deck height capacity | 1.0219 | Pi * bore radius ^2 * piston to block deck height
CALCULATED | Bore Radius | 0 | 36.068 | 0 |  | CALCULATED | Bore Area | 4087.4298 | Pi * bore radius ^2
| Piston to block deck height distance mm |  | 0.25 | 0 |  | CALCULATED | Piston Area | 4030.9633 | Pi * piston radius ^ 2
| Piston Diameter |  | 71.636 | 0 |  | CALCULATED | Ring Land Capacity | 0.28233 | bore area - piston area * Top Ring to Piston Top height
CALCULATED | Piston Radius | 0 | 35.818 | 0
| Top ring deck height mm |  | 5 | 0
| Piston Dish Capacity in cc |  | 8 | 0
| Piston to block deck height capacity |  | 1.02 | 0
DO NOT USE/set to 0 | Piston ring land volume |  | 0.75 | 0 | (area of the piston - area of bore ) * height (deck) to top ring
| Gasket capacity in cc |  | 4 | 0
| Head Chamber Capaticy |  | 25 | 0
| Swept Volume (in cc) | 332.2263 |  | = Pi * Bore Radius * Bore Radius * Crankshaft Stroke
| Unswept Volume (in cc) | 38.77 |  | = dish capacity + Piston to block deck height capacity + Piston Ring land capacity + gasket capacity + combustion chamber capacity
CALCULATED | Static Compression Ratio | 9.5692
Working Backwards
For set compression ratio - calculate the head chamber capacity
|  | IN | MM | Converted MM
| Crankshaft Stroke |  | 81.28 | 0
| Cylinder Bore Diameter |  | 72.136 | 0
CALCULATED | Bore Radius | 0 | 36.068 | 0
| Piston to block deck height distance mm |  | 0.25 | 0
| Piston Diameter |  | 71.636 | 0
| Piston Radius | 0 | 35.818 | 0
| Top ring deck height mm |  | 5 | 0
| Piston Dish Capacity in cc |  | 8 | 0
| Piston to block deck height capacity |  | 1.02 | 0
| Piston ring land volume |  | 0.75 | 0
| Gasket capacity in cc |  | 4 | 0
| Target Compression Ratio |  | 9.5692
| Swept Volume (in cc) | 332.2263
CALCULATED | Head Chamber Capaticy in cc |  | 25
Note on C19: Christoph Fritsch: divide by 1000 as values are in mm, cc will be "centi"
Note on C45: Christoph Fritsch: divide by 1000 as values are in mm, cc will be "centi"