## BWR close ratio dog
MPH per 1000 rpm for final drive - top gear - considering input ratio
|  |  |  | FD | 2.95 | 3.2 | 3.47 | 3.75 | 3.88 | 4.066 | 4.2 | 4.5 | 3.9
|  |  |  | Input Ratio | 0.95833 | 1 | 1 | 1 | 1 | 1 | 1 | 1 | 1
| Wheel/tyre combinations |  | revs per mile
| 145/70/10 |  | 1176.78 |  | 18.0351 | 15.9333 | 14.6935 | 13.5964 | 13.1409 | 12.5397 | 12.1397 | 11.3304 | 13.0735
| 165/70/10 |  | 1078.47 |  | 18.8591 | 17.3857 | 16.033 | 14.8358 | 14.3388 | 13.6828 | 13.2463 | 12.3632 | 14.2652
| Hoosier TDR | 60 | 1056 |  | 19.2604 | 17.7557 | 16.3741 | 15.1515 | 14.6439 | 13.974 | 13.5281 | 12.6263 | 14.5688
| Hoosier TDR | 59 | 1073.8983 |  | 18.9394 | 17.4598 | 16.1012 | 14.899 | 14.3998 | 13.7411 | 13.3027 | 12.4158 | 14.326
| 145/70/12 |  | 1059.06 |  | 19.2048 | 17.7044 | 16.3268 | 15.1077 | 14.6015 | 13.9336 | 13.4891 | 12.5898 | 14.5267
| inches per mile |  | 63360
Gear Set Ratios (websites)
4- synchro
|  | Three-synchro |  | helical |  |  |  | straight cut |  |  |  | Dog engagement
|  | 850/997/998 OEM | S & 998 Cooper OEM | 850/998/1098 OEM | S & 1275GT OEM | A+ OEM | Spares S-TN48 | MED Clubman | MED Race |  |  | BWR rolling start | MED Dog | Swiftune C-STN43A | Swiftune C-STN40A | Swiftune US Rolling | KAD 4 Speed
| 1st gear | 3.627 | 3.2 | 3.52 | 3.32 | 3.64 | 2.583 | 2.583 | 2.543 |  |  | 1.611 | 2.239 | 2.362 | 2.143 | 1.692 | 2.167
| drop | 40.12% | 40.13% | 37.22% | 37.05% | 40.11% | 36.35% | 33.76% | 31.97% |  |  | 14.84% | 29.97% | 33.78% | 30.66% | 14.83% | 31.43%
| 2nd gear | 2.172 | 1.916 | 2.21 | 2.09 | 2.18 | 1.644 | 1.711 | 1.73 |  |  | 1.372 | 1.568 | 1.564 | 1.486 | 1.441 | 1.486
| drop | 34.99% | 29.18% | 35.29% | 35.41% | 34.86% | 23.97% | 26.94% | 27.75% |  |  | 16.91% | 20.66% | 23.59% | 19.58% | 16.93% | 20.12%
| 3rd gear | 1.412 | 1.357 | 1.43 | 1.35 | 1.42 | 1.25 | 1.25 | 1.25 |  |  | 1.14 | 1.244 | 1.195 | 1.195 | 1.197 | 1.187
| drop | 29.18% | 26.31% | 30.07% | 25.93% | 29.58% | 20% | 20% | 20% |  |  | 12.28% | 19.61% | 16.32% | 16.32% | 16.46% | 15.75%
| top gear | 1 | 1 | 1 | 1 | 1 | 1 | 1 | 1 |  |  | 1 | 1 | 1 | 1 | 1 | 1
Constant Ratio ( tooth count on layger input gear or primary gear / tooth count on input shaft)
[6 empty] | MED |  | MED | MED
| Primary Gear | 22 | 22 | 22 | 23 | 23 | 23 | 24 | 24 | 24
| input gear | 23 | 24 | 25 | 23 | 24 | 25 | 23 | 24 | 25
| ratio | 1.0455 | 1.0909 | 1.1364 | 1 | 1.0435 | 1.087 | 0.95833 | 1 | 1.0417
Final drive ratios
|  | Mspares A+ CWP2-9 | Mspares A+ CWP3-2 | Mspares |  | MSPares S/C LSD C-BTA1252EVO
|  |  |  | MED SC (LSD, and standard) | [5 empty] | MED Helical
|  | 2.95 | 3.2 | 3.47 | 3.75 | 3.88 | 4.066 | 4.2 | 4.5 | 3.9
Input gear speed in rpm for various input gear ratios/contant ratio/ drop gear ratio
input ratio
|  | RPM | 1.0455 | 1.0909 | 1.1364 | 1 | 1.0435 | 1.087 | 0.95833 | 1 | 1.0417
| Engine RPM | 500 | 478.2609 | 458.3333 | 440 | 500 | 479.1667 | 460 | 521.7391 | 500 | 480
|  | 1000 | 956.5217 | 916.6667 | 880 | 1000 | 958.3333 | 920 | 1043.4783 | 1000 | 960
|  | 1500 | 1434.7826 | 1375 | 1320 | 1500 | 1437.5 | 1380 | 1565.2174 | 1500 | 1440
|  | 2000 | 1913.0435 | 1833.3333 | 1760 | 2000 | 1916.6667 | 1840 | 2086.9565 | 2000 | 1920
|  | 2500 | 2391.3043 | 2291.6667 | 2200 | 2500 | 2395.8333 | 2300 | 2608.6957 | 2500 | 2400
|  | 3000 | 2869.5652 | 2750 | 2640 | 3000 | 2875 | 2760 | 3130.4348 | 3000 | 2880
|  | 3500 | 3347.8261 | 3208.3333 | 3080 | 3500 | 3354.1667 | 3220 | 3652.1739 | 3500 | 3360
|  | 4000 | 3826.087 | 3666.6667 | 3520 | 4000 | 3833.3333 | 3680 | 4173.913 | 4000 | 3840
|  | 4500 | 4304.3478 | 4125 | 3960 | 4500 | 4312.5 | 4140 | 4695.6522 | 4500 | 4320
|  | 5000 | 4782.6087 | 4583.3333 | 4400 | 5000 | 4791.6667 | 4600 | 5217.3913 | 5000 | 4800
|  | 5500 | 5260.8696 | 5041.6667 | 4840 | 5500 | 5270.8333 | 5060 | 5739.1304 | 5500 | 5280
|  | 6000 | 5739.1304 | 5500 | 5280 | 6000 | 5750 | 5520 | 6260.8696 | 6000 | 5760
|  | 6500 | 6217.3913 | 5958.3333 | 5720 | 6500 | 6229.1667 | 5980 | 6782.6087 | 6500 | 6240
|  | 7000 | 6695.6522 | 6416.6667 | 6160 | 7000 | 6708.3333 | 6440 | 7304.3478 | 7000 | 6720
|  | 7500 | 7173.913 | 6875 | 6600 | 7500 | 7187.5 | 6900 | 7826.087 | 7500 | 7200
|  | 8000 | 7652.1739 | 7333.3333 | 7040 | 8000 | 7666.6667 | 7360 | 8347.8261 | 8000 | 7680
|  | 8200 | 7843.4783 | 7516.6667 | 7216 | 8200 | 7858.3333 | 7544 | 8556.5217 | 8200 | 7872
|  | 8500 | 8130.4348 | 7791.6667 | 7480 | 8500 | 8145.8333 | 7820 | 8869.5652 | 8500 | 8160
Pinion Speed in RPM (input rpm to differential/output from transmission Depends on input gear speed - which depends on drop gear ratio, and actual gear ratio
|  |  | input ratio | 1 | (24/24 drop gears)
|  |  | BWR rolling start | Gear Ratios
|  |  | 1.611 | 1.372 | 1.14 | 1
|  | RPM | 1st | 2nd | 3rd | 4th
| Engine RPM | 23: 500; 24: 310.3662; 25: 364.4315; 23: 438.5965; 24: 500
|  | 1000 | 620.7325 | 728.863 | 877.193 | 1000
|  | 1500 | 931.0987 | 1093.2945 | 1315.7895 | 1500
|  | 2000 | 1241.4649 | 1457.7259 | 1754.386 | 2000
|  | 2500 | 1551.8312 | 1822.1574 | 2192.9825 | 2500
|  | 3000 | 1862.1974 | 2186.5889 | 2631.5789 | 3000
|  | 3500 | 2172.5636 | 2551.0204 | 3070.1754 | 3500
|  | 4000 | 2482.9299 | 2915.4519 | 3508.7719 | 4000
|  | 4500 | 2793.2961 | 3279.8834 | 3947.3684 | 4500
|  | 5000 | 3103.6623 | 3644.3149 | 4385.9649 | 5000
|  | 5500 | 3414.0286 | 4008.7464 | 4824.5614 | 5500
|  | 6000 | 3724.3948 | 4373.1778 | 5263.1579 | 6000
|  | 6500 | 4034.761 | 4737.6093 | 5701.7544 | 6500
|  | 7000 | 4345.1273 | 5102.0408 | 6140.3509 | 7000
|  | 7500 | 4655.4935 | 5466.4723 | 6578.9474 | 7500
|  | 8000 | 4965.8597 | 5830.9038 | 7017.5439 | 8000
|  | 8200 | 5090.0062 | 5976.6764 | 7192.9825 | 8200
|  | 8500 | 5276.2259 | 6195.3353 | 7456.1404 | 8500
Output shaft speed depends on pinion speed (output from the transmission which depends on RPM, input ratio, and gear ratio and then divided by the final drive
[15 empty] | mph to kph | 1.6093
data from table above
|  | 24: final drive ratio; 25: 4.066; 23: revs per mile (depending on tire) | 1056
|  | RPM | 1st | 2nd | 3rd | 4th |  | MPH | 1st | 2nd | 3rd | 4th |  | kph | 1st | 2nd | 3rd | 4th
| Engine RPM | 500 | 76.3321 | 89.629 | 107.8693 | 122.971 | Engine RPM | 500 | 4.337 | 5.0926 | 6.1289 | 6.987 |  | 500 | 6.9798 | 8.1957 | 9.8636 | 11.2445
|  | 1000 | 152.6642 | 179.258 | 215.7386 | 245.942 |  | 1000 | 8.6741 | 10.1851 | 12.2579 | 13.974 |  | 1000 | 13.9596 | 16.3914 | 19.7271 | 22.4889
|  | 1500 | 228.9962 | 268.887 | 323.6078 | 368.9129 |  | 1500 | 13.0111 | 15.2777 | 18.3868 | 20.961 |  | 1500 | 20.9394 | 24.587 | 29.5907 | 33.7334
|  | 2000 | 305.3283 | 358.516 | 431.4771 | 491.8839 |  | 2000 | 17.3482 | 20.3702 | 24.5157 | 27.9479 |  | 2000 | 27.9192 | 32.7827 | 39.4543 | 44.9779
|  | 2500 | 381.6604 | 448.145 | 539.3464 | 614.8549 |  | 2500 | 21.6852 | 25.4628 | 30.6447 | 34.9349 |  | 2500 | 34.899 | 40.9784 | 49.3178 | 56.2223
|  | 3000 | 457.9925 | 537.774 | 647.2157 | 737.8259 |  | 3000 | 26.0223 | 30.5553 | 36.7736 | 41.9219 |  | 3000 | 41.8788 | 49.1741 | 59.1814 | 67.4668
|  | 3500 | 534.3246 | 627.403 | 755.085 | 860.7969 |  | 3500 | 30.3593 | 35.6479 | 42.9026 | 48.9089 |  | 3500 | 48.8586 | 57.3697 | 69.045 | 78.7113
|  | 4000 | 610.6566 | 717.0319 | 862.9542 | 983.7678 |  | 4000 | 34.6964 | 40.7405 | 49.0315 | 55.8959 |  | 4000 | 55.8384 | 65.5654 | 78.9085 | 89.9557
|  | 4500 | 686.9887 | 806.6609 | 970.8235 | 1106.7388 |  | 4500 | 39.0334 | 45.833 | 55.1604 | 62.8829 |  | 4500 | 62.8182 | 73.7611 | 88.7721 | 101.2002
|  | 5000 | 763.3208 | 896.2899 | 1078.6928 | 1229.7098 |  | 5000 | 43.3705 | 50.9256 | 61.2894 | 69.8699 |  | 5000 | 69.7981 | 81.9568 | 98.6357 | 112.4447
|  | 5500 | 839.6529 | 985.9189 | 1186.5621 | 1352.6808 |  | 5500 | 47.7075 | 56.0181 | 67.4183 | 76.8569 |  | 5500 | 76.7779 | 90.1524 | 108.4992 | 123.6891
|  | 6000 | 915.9849 | 1075.5479 | 1294.4314 | 1475.6517 |  | 6000 | 52.0446 | 61.1107 | 73.5472 | 83.8438 |  | 6000 | 83.7577 | 98.3481 | 118.3628 | 134.9336
|  | 6500 | 992.317 | 1165.1769 | 1402.3006 | 1598.6227 |  | 6500 | 56.3816 | 66.2032 | 79.6762 | 90.8308 |  | 6500 | 90.7375 | 106.5438 | 128.2264 | 146.1781
|  | 7000 | 1068.6491 | 1254.8059 | 1510.1699 | 1721.5937 |  | 7000 | 60.7187 | 71.2958 | 85.8051 | 97.8178 |  | 7000 | 97.7173 | 114.7395 | 138.0899 | 157.4225
|  | 7500 | 1144.9812 | 1344.4349 | 1618.0392 | 1844.5647 |  | 7500 | 65.0557 | 76.3883 | 91.934 | 104.8048 |  | 7500 | 104.6971 | 122.9351 | 147.9535 | 168.667
|  | 8000 | 1221.3133 | 1434.0639 | 1725.9085 | 1967.5357 |  | 8000 | 69.3928 | 81.4809 | 98.063 | 111.7918 |  | 8000 | 111.6769 | 131.1308 | 157.8171 | 179.9115
|  | 8200 | 1251.8461 | 1469.9155 | 1769.0562 | 2016.7241 |  | 8200 | 71.1276 | 83.5179 | 100.5146 | 114.5866 |  | 8200 | 114.4688 | 134.4091 | 161.7625 | 184.4092
|  | 8500 | 1297.6453 | 1523.6929 | 1833.7778 | 2090.5066 |  | 8500 | 73.7298 | 86.5735 | 104.1919 | 118.7788 |  | 8500 | 118.6567 | 139.3265 | 167.6806 | 191.1559
Note on I17: [Threaded comment] Your version of Excel allows you to read this threaded comment; however, any edits to it will get removed if the file is opened in a newer version of Excel. Learn more: https://go.microsoft.com/fwlink/?linkid=870924 Comment: MED-3120-CG
Note on J17: [Threaded comment] Your version of Excel allows you to read this threaded comment; however, any edits to it will get removed if the file is opened in a newer version of Excel. Learn more: https://go.microsoft.com/fwlink/?linkid=870924 Comment: MED-3110-rg

## MED DOG2424_388
MPH per 1000 rpm for final drive - top gear - considering input ratio
|  |  |  | FD | 2.95 | 3.2 | 3.47 | 3.75 | 3.88 | 4.066 | 4.2 | 4.5 | 3.9
|  |  |  | Input Ratio | 0.95833 | 1 | 1 | 1 | 1 | 1 | 1 | 1 | 1
| Wheel/tyre combinations |  | revs per mile
| 145/70/10 |  | 1176.78 |  | 18.0351 | 15.9333 | 14.6935 | 13.5964 | 13.1409 | 12.5397 | 12.1397 | 11.3304 | 13.0735
| 165/70/10 |  | 1078.47 |  | 18.8591 | 17.3857 | 16.033 | 14.8358 | 14.3388 | 13.6828 | 13.2463 | 12.3632 | 14.2652
| Hoosier TDR | 60 | 1056 |  | 19.2604 | 17.7557 | 16.3741 | 15.1515 | 14.6439 | 13.974 | 13.5281 | 12.6263 | 14.5688
| Hoosier TDR | 59 | 1073.8983 |  | 18.9394 | 17.4598 | 16.1012 | 14.899 | 14.3998 | 13.7411 | 13.3027 | 12.4158 | 14.326
| 145/70/12 |  | 1059.06 |  | 19.2048 | 17.7044 | 16.3268 | 15.1077 | 14.6015 | 13.9336 | 13.4891 | 12.5898 | 14.5267
| inches per mile |  | 63360
Gear Set Ratios (websites)
4- synchro
|  | Three-synchro |  | helical |  |  |  | straight cut |  |  |  | Dog engagement
|  | 850/997/998 OEM | S & 998 Cooper OEM | 850/998/1098 OEM | S & 1275GT OEM | A+ OEM | Spares S-TN48 | MED Clubman | MED Race | MiniSpares Clubman Evo Aplus |  | BWR rolling start | MED Dog | Swiftune C-STN43A | Swiftune C-STN40A | Swiftune US Rolling | KAD 4 Speed
| 1st gear | 3.627 | 3.2 | 3.52 | 3.32 | 3.64 | 2.583 | 2.583 | 2.543 | 2.583 |  | 1.611 | 2.239 | 2.362 | 2.143 | 1.692 | 2.167
| drop | 40.12% | 40.13% | 37.22% | 37.05% | 40.11% | 36.35% | 33.76% | 31.97% | 33.76% |  | 14.84% | 29.97% | 33.78% | 30.66% | 14.83% | 31.43%
| 2nd gear | 2.172 | 1.916 | 2.21 | 2.09 | 2.18 | 1.644 | 1.711 | 1.73 | 1.711 |  | 1.372 | 1.568 | 1.564 | 1.486 | 1.441 | 1.486
| drop | 34.99% | 29.18% | 35.29% | 35.41% | 34.86% | 23.97% | 26.94% | 27.75% | 26.94% |  | 16.91% | 20.66% | 23.59% | 19.58% | 16.93% | 20.12%
| 3rd gear | 1.412 | 1.357 | 1.43 | 1.35 | 1.42 | 1.25 | 1.25 | 1.25 | 1.25 |  | 1.14 | 1.244 | 1.195 | 1.195 | 1.197 | 1.187
| drop | 29.18% | 26.31% | 30.07% | 25.93% | 29.58% | 20% | 20% | 20% | 20% |  | 12.28% | 19.61% | 16.32% | 16.32% | 16.46% | 15.75%
| top gear | 1 | 1 | 1 | 1 | 1 | 1 | 1 | 1 | 1 |  | 1 | 1 | 1 | 1 | 1 | 1
Constant Ratio ( tooth count on layger input gear or primary gear / tooth count on input shaft)
[6 empty] | MED |  | MED | MED
| Primary Gear | 22 | 22 | 22 | 23 | 23 | 23 | 24 | 24 | 24
| input gear | 23 | 24 | 25 | 23 | 24 | 25 | 23 | 24 | 25
| ratio | 1.0455 | 1.0909 | 1.1364 | 1 | 1.0435 | 1.087 | 0.95833 | 1 | 1.0417
Final drive ratios
|  | Mspares A+ CWP2-9 | Mspares A+ CWP3-2 | Mspares |  | MSPares S/C LSD C-BTA1252EVO
|  |  |  | MED SC (LSD, and standard) | [5 empty] | MED Helical
|  | 2.95 | 3.2 | 3.47 | 3.75 | 3.88 | 4.066 | 4.2 | 4.5 | 3.9 | 4.3333 | 4.2667 | 4.1333 | 3.9375 | 3.7647 | 3.6471 | 3.4444 | 3.2105 | 3.1053 | 2.95 | 2.7619
| Crown | [9 empty] | 65 | 64 | 62 | 63 | 64 | 62 | 62 | 61 | 59 | 59 | 58
| Pinion | [9 empty] | 15 | 15 | 15 | 16 | 17 | 17 | 18 | 19 | 19 | 20 | 21
| Crown order code A+ | [9 empty] | 22G443 DAM3645 | 22G370 | 22G101 | 22G340 | 22A401 | 22G940 | 22A411 | DAM2806 | DAM6327 | DAN5925 | TBC10004
| Pinion order code A+ | [9 empty] | 22G99 DAM3647 | 22G99 | 22G99 | DAM3218 22G338 | DAM4131 22A399 | DAM4137 22A399 | DAM2679 22A413 | DAM2808 | DAM2808 | DAM5927 | TCC101
Input gear speed in rpm for various input gear ratios/contant ratio/ drop gear ratio
input ratio
|  | RPM | 1.0455 | 1.0909 | 1.1364 | 1 | 1.0435 | 1.087 | 0.95833 | 1 | 1.0417
| Engine RPM | 500 | 478.2609 | 458.3333 | 440 | 500 | 479.1667 | 460 | 521.7391 | 500 | 480
|  | 1000 | 956.5217 | 916.6667 | 880 | 1000 | 958.3333 | 920 | 1043.4783 | 1000 | 960
|  | 1500 | 1434.7826 | 1375 | 1320 | 1500 | 1437.5 | 1380 | 1565.2174 | 1500 | 1440
|  | 2000 | 1913.0435 | 1833.3333 | 1760 | 2000 | 1916.6667 | 1840 | 2086.9565 | 2000 | 1920
|  | 2500 | 2391.3043 | 2291.6667 | 2200 | 2500 | 2395.8333 | 2300 | 2608.6957 | 2500 | 2400
|  | 3000 | 2869.5652 | 2750 | 2640 | 3000 | 2875 | 2760 | 3130.4348 | 3000 | 2880
|  | 3500 | 3347.8261 | 3208.3333 | 3080 | 3500 | 3354.1667 | 3220 | 3652.1739 | 3500 | 3360
|  | 4000 | 3826.087 | 3666.6667 | 3520 | 4000 | 3833.3333 | 3680 | 4173.913 | 4000 | 3840
|  | 4500 | 4304.3478 | 4125 | 3960 | 4500 | 4312.5 | 4140 | 4695.6522 | 4500 | 4320
|  | 5000 | 4782.6087 | 4583.3333 | 4400 | 5000 | 4791.6667 | 4600 | 5217.3913 | 5000 | 4800
|  | 5500 | 5260.8696 | 5041.6667 | 4840 | 5500 | 5270.8333 | 5060 | 5739.1304 | 5500 | 5280
|  | 6000 | 5739.1304 | 5500 | 5280 | 6000 | 5750 | 5520 | 6260.8696 | 6000 | 5760
|  | 6500 | 6217.3913 | 5958.3333 | 5720 | 6500 | 6229.1667 | 5980 | 6782.6087 | 6500 | 6240
|  | 7000 | 6695.6522 | 6416.6667 | 6160 | 7000 | 6708.3333 | 6440 | 7304.3478 | 7000 | 6720
|  | 7500 | 7173.913 | 6875 | 6600 | 7500 | 7187.5 | 6900 | 7826.087 | 7500 | 7200
|  | 8000 | 7652.1739 | 7333.3333 | 7040 | 8000 | 7666.6667 | 7360 | 8347.8261 | 8000 | 7680
|  | 8200 | 7843.4783 | 7516.6667 | 7216 | 8200 | 7858.3333 | 7544 | 8556.5217 | 8200 | 7872
|  | 8500 | 8130.4348 | 7791.6667 | 7480 | 8500 | 8145.8333 | 7820 | 8869.5652 | 8500 | 8160
Pinion Speed in RPM (input rpm to differential/output from transmission Depends on input gear speed - which depends on drop gear ratio, and actual gear ratio
|  |  | input ratio | 1 | (24/24 drop gears)
|  |  | MED Race | Gear Ratios
|  |  | 2.239 | 1.568 | 1.244 | 1
|  | RPM | 1st | 2nd | 3rd | 4th
| Engine RPM | 23: 500; 24: 223.314; 25: 318.8776; 23: 401.9293; 24: 500
|  | 1000 | 446.628 | 637.7551 | 803.8585 | 1000
|  | 1500 | 669.9419 | 956.6327 | 1205.7878 | 1500
|  | 2000 | 893.2559 | 1275.5102 | 1607.717 | 2000
|  | 2500 | 1116.5699 | 1594.3878 | 2009.6463 | 2500
|  | 3000 | 1339.8839 | 1913.2653 | 2411.5756 | 3000
|  | 3500 | 1563.1979 | 2232.1429 | 2813.5048 | 3500
|  | 4000 | 1786.5118 | 2551.0204 | 3215.4341 | 4000
|  | 4500 | 2009.8258 | 2869.898 | 3617.3633 | 4500
|  | 5000 | 2233.1398 | 3188.7755 | 4019.2926 | 5000
|  | 5500 | 2456.4538 | 3507.6531 | 4421.2219 | 5500
|  | 6000 | 2679.7678 | 3826.5306 | 4823.1511 | 6000
|  | 6500 | 2903.0817 | 4145.4082 | 5225.0804 | 6500
|  | 7000 | 3126.3957 | 4464.2857 | 5627.0096 | 7000
|  | 7500 | 3349.7097 | 4783.1633 | 6028.9389 | 7500
|  | 8000 | 3573.0237 | 5102.0408 | 6430.8682 | 8000
|  | 8200 | 3662.3493 | 5229.5918 | 6591.6399 | 8200
|  | 8500 | 3796.3377 | 5420.9184 | 6832.7974 | 8500
Output shaft speed depends on pinion speed (output from the transmission which depends on RPM, input ratio, and gear ratio and then divided by the final drive
[15 empty] | mph to kph | 1.6093
|  | 24: data from table above | 24/24 - 3.88
|  | 24: final drive ratio; 25: 3.88; 23: revs per mile (depending on tire) | 1056
|  | RPM | 1st | 2nd | 3rd | 4th |  | MPH | 1st | 2nd | 3rd | 4th |  | kph | 1st | 2nd | 3rd | 4th
| Engine RPM | 500 | 57.5551 | 82.1849 | 103.59 | 128.866 | Engine RPM | 500 | 3.2702 | 4.6696 | 5.8858 | 7.3219 |  | 500 | 5.2628 | 7.515 | 9.4723 | 11.7835
|  | 1000 | 115.1103 | 164.3699 | 207.18 | 257.732 |  | 1000 | 6.5404 | 9.3392 | 11.7716 | 14.6439 |  | 1000 | 10.5257 | 15.03 | 18.9445 | 23.567
|  | 1500 | 172.6654 | 246.5548 | 310.77 | 386.5979 |  | 1500 | 9.8105 | 14.0088 | 17.6574 | 21.9658 |  | 1500 | 15.7885 | 22.545 | 28.4168 | 35.3505
|  | 2000 | 230.2206 | 328.7397 | 414.3601 | 515.4639 |  | 2000 | 13.0807 | 18.6784 | 23.5432 | 29.2877 |  | 2000 | 21.0514 | 30.06 | 37.8891 | 47.134
|  | 2500 | 287.7757 | 410.9247 | 517.9501 | 644.3299 |  | 2500 | 16.3509 | 23.348 | 29.429 | 36.6097 |  | 2500 | 26.3142 | 37.575 | 47.3614 | 58.9175
|  | 3000 | 345.3309 | 493.1096 | 621.5401 | 773.1959 |  | 3000 | 19.6211 | 28.0176 | 35.3148 | 43.9316 |  | 3000 | 31.5771 | 45.0899 | 56.8336 | 70.701
|  | 3500 | 402.886 | 575.2946 | 725.1301 | 902.0619 |  | 3500 | 22.8913 | 32.6872 | 41.2006 | 51.2535 |  | 3500 | 36.8399 | 52.6049 | 66.3059 | 82.4845
|  | 4000 | 460.4412 | 657.4795 | 828.7201 | 1030.9278 |  | 4000 | 26.1614 | 37.3568 | 47.0864 | 58.5754 |  | 4000 | 42.1027 | 60.1199 | 75.7782 | 94.268
|  | 4500 | 517.9963 | 739.6644 | 932.3101 | 1159.7938 |  | 4500 | 29.4316 | 42.0264 | 52.9722 | 65.8974 |  | 4500 | 47.3656 | 67.6349 | 85.2504 | 106.0515
|  | 5000 | 575.5515 | 821.8494 | 1035.9002 | 1288.6598 |  | 5000 | 32.7018 | 46.696 | 58.858 | 73.2193 |  | 5000 | 52.6284 | 75.1499 | 94.7227 | 117.8351
|  | 5500 | 633.1066 | 904.0343 | 1139.4902 | 1417.5258 |  | 5500 | 35.972 | 51.3656 | 64.7438 | 80.5412 |  | 5500 | 57.8913 | 82.6649 | 104.195 | 129.6186
|  | 6000 | 690.6618 | 986.2192 | 1243.0802 | 1546.3918 |  | 6000 | 39.2421 | 56.0352 | 70.6296 | 87.8632 |  | 6000 | 63.1541 | 90.1799 | 113.6673 | 141.4021
|  | 6500 | 748.2169 | 1068.4042 | 1346.6702 | 1675.2577 |  | 6500 | 42.5123 | 60.7048 | 76.5154 | 95.1851 |  | 6500 | 68.417 | 97.6949 | 123.1395 | 153.1856
|  | 7000 | 805.7721 | 1150.5891 | 1450.2602 | 1804.1237 |  | 7000 | 45.7825 | 65.3744 | 82.4011 | 102.507 |  | 7000 | 73.6798 | 105.2099 | 132.6118 | 164.9691
|  | 7500 | 863.3272 | 1232.774 | 1553.8502 | 1932.9897 |  | 7500 | 49.0527 | 70.044 | 88.2869 | 109.829 |  | 7500 | 78.9426 | 112.7249 | 142.0841 | 176.7526
|  | 8000 | 920.8824 | 1314.959 | 1657.4402 | 2061.8557 |  | 8000 | 52.3229 | 74.7136 | 94.1727 | 117.1509 |  | 8000 | 84.2055 | 120.2398 | 151.5563 | 188.5361
|  | 8200 | 943.9044 | 1347.8329 | 1698.8763 | 2113.4021 |  | 8200 | 53.6309 | 76.5814 | 96.5271 | 120.0797 |  | 8200 | 86.3106 | 123.2458 | 155.3452 | 193.2495
|  | 8500 | 978.4375 | 1397.1439 | 1761.0303 | 2190.7216 |  | 8500 | 55.593 | 79.3832 | 100.0585 | 124.4728 |  | 8500 | 89.4683 | 127.7548 | 161.0286 | 200.3196
Note on I17: [Threaded comment] Your version of Excel allows you to read this threaded comment; however, any edits to it will get removed if the file is opened in a newer version of Excel. Learn more: https://go.microsoft.com/fwlink/?linkid=870924 Comment: MED-3120-CG
Note on J17: [Threaded comment] Your version of Excel allows you to read this threaded comment; however, any edits to it will get removed if the file is opened in a newer version of Excel. Learn more: https://go.microsoft.com/fwlink/?linkid=870924 Comment: MED-3110-rg

## MED DOG 2423_407
MPH per 1000 rpm for final drive - top gear - considering input ratio
|  |  |  | FD | 2.95 | 3.2 | 3.47 | 3.75 | 3.88 | 4.066 | 4.2 | 4.5 | 3.9
|  |  |  | Input Ratio | 0.95833 | 1 | 1 | 1 | 1 | 1 | 1 | 1 | 1
| Wheel/tyre combinations |  | revs per mile
| 145/70/10 |  | 1176.78 |  | 18.0351 | 15.9333 | 14.6935 | 13.5964 | 13.1409 | 12.5397 | 12.1397 | 11.3304 | 13.0735
| 165/70/10 |  | 1078.47 |  | 18.8591 | 17.3857 | 16.033 | 14.8358 | 14.3388 | 13.6828 | 13.2463 | 12.3632 | 14.2652
| Hoosier TDR | 60 | 1056 |  | 19.2604 | 17.7557 | 16.3741 | 15.1515 | 14.6439 | 13.974 | 13.5281 | 12.6263 | 14.5688
| Hoosier TDR | 59 | 1073.8983 |  | 18.9394 | 17.4598 | 16.1012 | 14.899 | 14.3998 | 13.7411 | 13.3027 | 12.4158 | 14.326
| 145/70/12 |  | 1059.06 |  | 19.2048 | 17.7044 | 16.3268 | 15.1077 | 14.6015 | 13.9336 | 13.4891 | 12.5898 | 14.5267
| inches per mile |  | 63360
Gear Set Ratios (websites)
4- synchro
|  | Three-synchro |  | helical |  |  |  | straight cut |  |  |  | Dog engagement
|  | 850/997/998 OEM | S & 998 Cooper OEM | 850/998/1098 OEM | S & 1275GT OEM | A+ OEM | Spares S-TN48 | MED Clubman | MED Race | MiniSpares Clubman Evo Aplus |  | BWR rolling start | MED Dog | Swiftune C-STN43A | Swiftune C-STN40A | Swiftune US Rolling | KAD 4 Speed
| 1st gear | 3.627 | 3.2 | 3.52 | 3.32 | 3.64 | 2.583 | 2.583 | 2.543 | 2.583 |  | 1.611 | 2.239 | 2.362 | 2.143 | 1.692 | 2.167
| drop | 40.12% | 40.13% | 37.22% | 37.05% | 40.11% | 36.35% | 33.76% | 31.97% | 33.76% |  | 14.84% | 29.97% | 33.78% | 30.66% | 14.83% | 31.43%
| 2nd gear | 2.172 | 1.916 | 2.21 | 2.09 | 2.18 | 1.644 | 1.711 | 1.73 | 1.711 |  | 1.372 | 1.568 | 1.564 | 1.486 | 1.441 | 1.486
| drop | 34.99% | 29.18% | 35.29% | 35.41% | 34.86% | 23.97% | 26.94% | 27.75% | 26.94% |  | 16.91% | 20.66% | 23.59% | 19.58% | 16.93% | 20.12%
| 3rd gear | 1.412 | 1.357 | 1.43 | 1.35 | 1.42 | 1.25 | 1.25 | 1.25 | 1.25 |  | 1.14 | 1.244 | 1.195 | 1.195 | 1.197 | 1.187
| drop | 29.18% | 26.31% | 30.07% | 25.93% | 29.58% | 20% | 20% | 20% | 20% |  | 12.28% | 19.61% | 16.32% | 16.32% | 16.46% | 15.75%
| top gear | 1 | 1 | 1 | 1 | 1 | 1 | 1 | 1 | 1 |  | 1 | 1 | 1 | 1 | 1 | 1
Constant Ratio ( tooth count on layger input gear or primary gear / tooth count on input shaft)
Mini Spares Evolution straight cut
[6 empty] | MED |  | MED | MED
| Primary Gear | 22 | 22 | 22 | 23 | 23 | 23 | 24 | 24 | 24
| input gear | 23 | 24 | 25 | 23 | 24 | 25 | 23 | 24 | 25
| ratio | 1.0455 | 1.0909 | 1.1364 | 1 | 1.0435 | 1.087 | 0.95833 | 1 | 1.0417
Final drive ratios
|  | Mspares A+ CWP2-9 | Mspares A+ CWP3-2 | Mspares |  | MSPares S/C LSD C-BTA1252EVO
|  |  |  | MED SC (LSD, and standard) | [5 empty] | MED Helical
|  | 2.95 | 3.2 | 3.47 | 3.75 | 3.88 | 4.066 | 4.2 | 4.5 | 3.9 | 4.3333 | 4.2667 | 4.1333 | 3.9375 | 3.7647 | 3.6471 | 3.4444 | 3.2105 | 3.1053 | 2.95 | 2.7619
| Crown | [9 empty] | 65 | 64 | 62 | 63 | 64 | 62 | 62 | 61 | 59 | 59 | 58
| Pinion | [9 empty] | 15 | 15 | 15 | 16 | 17 | 17 | 18 | 19 | 19 | 20 | 21
| Crown order code A+ | [9 empty] | 22G443 DAM3645 | 22G370 | 22G101 | 22G340 | 22A401 | 22G940 | 22A411 | DAM2806 | DAM6327 | DAN5925 | TBC10004
| Pinion order code A+ | [9 empty] | 22G99 DAM3647 | 22G99 | 22G99 | DAM3218 22G338 | DAM4131 22A399 | DAM4137 22A399 | DAM2679 22A413 | DAM2808 | DAM2808 | DAM5927 | TCC101
Input gear speed in rpm for various input gear ratios/contant ratio/ drop gear ratio
input ratio
|  | RPM | 1.0455 | 1.0909 | 1.1364 | 1 | 1.0435 | 1.087 | 0.95833 | 1 | 1.0417
| Engine RPM | 500 | 478.2609 | 458.3333 | 440 | 500 | 479.1667 | 460 | 521.7391 | 500 | 480
|  | 1000 | 956.5217 | 916.6667 | 880 | 1000 | 958.3333 | 920 | 1043.4783 | 1000 | 960
|  | 1500 | 1434.7826 | 1375 | 1320 | 1500 | 1437.5 | 1380 | 1565.2174 | 1500 | 1440
|  | 2000 | 1913.0435 | 1833.3333 | 1760 | 2000 | 1916.6667 | 1840 | 2086.9565 | 2000 | 1920
|  | 2500 | 2391.3043 | 2291.6667 | 2200 | 2500 | 2395.8333 | 2300 | 2608.6957 | 2500 | 2400
|  | 3000 | 2869.5652 | 2750 | 2640 | 3000 | 2875 | 2760 | 3130.4348 | 3000 | 2880
|  | 3500 | 3347.8261 | 3208.3333 | 3080 | 3500 | 3354.1667 | 3220 | 3652.1739 | 3500 | 3360
|  | 4000 | 3826.087 | 3666.6667 | 3520 | 4000 | 3833.3333 | 3680 | 4173.913 | 4000 | 3840
|  | 4500 | 4304.3478 | 4125 | 3960 | 4500 | 4312.5 | 4140 | 4695.6522 | 4500 | 4320
|  | 5000 | 4782.6087 | 4583.3333 | 4400 | 5000 | 4791.6667 | 4600 | 5217.3913 | 5000 | 4800
|  | 5500 | 5260.8696 | 5041.6667 | 4840 | 5500 | 5270.8333 | 5060 | 5739.1304 | 5500 | 5280
|  | 6000 | 5739.1304 | 5500 | 5280 | 6000 | 5750 | 5520 | 6260.8696 | 6000 | 5760
|  | 6500 | 6217.3913 | 5958.3333 | 5720 | 6500 | 6229.1667 | 5980 | 6782.6087 | 6500 | 6240
|  | 7000 | 6695.6522 | 6416.6667 | 6160 | 7000 | 6708.3333 | 6440 | 7304.3478 | 7000 | 6720
|  | 7500 | 7173.913 | 6875 | 6600 | 7500 | 7187.5 | 6900 | 7826.087 | 7500 | 7200
|  | 8000 | 7652.1739 | 7333.3333 | 7040 | 8000 | 7666.6667 | 7360 | 8347.8261 | 8000 | 7680
|  | 8200 | 7843.4783 | 7516.6667 | 7216 | 8200 | 7858.3333 | 7544 | 8556.5217 | 8200 | 7872
|  | 8500 | 8130.4348 | 7791.6667 | 7480 | 8500 | 8145.8333 | 7820 | 8869.5652 | 8500 | 8160
Pinion Speed in RPM (input rpm to differential/output from transmission Depends on input gear speed - which depends on drop gear ratio, and actual gear ratio
|  |  | input ratio | 0.95833 | (24/23 drop gears)
|  |  | MED Race | Gear Ratios
|  |  | 2.239 | 1.568 | 1.244 | 1
|  | RPM | 1st | 2nd | 3rd | 4th
| Engine RPM | 23: 500; 24: 233.0233; 25: 332.7418; 23: 419.4044; 24: 521.7391
|  | 1000 | 466.0466 | 665.4836 | 838.8089 | 1043.4783
|  | 1500 | 699.0698 | 998.2254 | 1258.2133 | 1565.2174
|  | 2000 | 932.0931 | 1330.9672 | 1677.6178 | 2086.9565
|  | 2500 | 1165.1164 | 1663.709 | 2097.0222 | 2608.6957
|  | 3000 | 1398.1397 | 1996.4508 | 2516.4267 | 3130.4348
|  | 3500 | 1631.163 | 2329.1925 | 2935.8311 | 3652.1739
|  | 4000 | 1864.1863 | 2661.9343 | 3355.2356 | 4173.913
|  | 4500 | 2097.2095 | 2994.6761 | 3774.64 | 4695.6522
|  | 5000 | 2330.2328 | 3327.4179 | 4194.0445 | 5217.3913
|  | 5500 | 2563.2561 | 3660.1597 | 4613.4489 | 5739.1304
|  | 6000 | 2796.2794 | 3992.9015 | 5032.8533 | 6260.8696
|  | 6500 | 3029.3027 | 4325.6433 | 5452.2578 | 6782.6087
|  | 7000 | 3262.326 | 4658.3851 | 5871.6622 | 7304.3478
|  | 7500 | 3495.3492 | 4991.1269 | 6291.0667 | 7826.087
|  | 8000 | 3728.3725 | 5323.8687 | 6710.4711 | 8347.8261
|  | 8200 | 3821.5818 | 5456.9654 | 6878.2329 | 8556.5217
|  | 8500 | 3961.3958 | 5656.6105 | 7129.8756 | 8869.5652
Output shaft speed depends on pinion speed (output from the transmission which depends on RPM, input ratio, and gear ratio and then divided by the final drive
[15 empty] | mph to kph | 1.6093
|  | 24: data from table above | 24/23 - 4.07
|  | 24: final drive ratio; 25: 4.066; 23: revs per mile (depending on tire) | 1056
|  | RPM | 1st | 2nd | 3rd | 4th |  | MPH | 1st | 2nd | 3rd | 4th |  | kph | 1st | 2nd | 3rd | 4th
| Engine RPM | 500 | 57.3102 | 81.8352 | 103.1492 | 128.3175 | Engine RPM | 500 | 3.2563 | 4.6497 | 5.8607 | 7.2908 |  | 500 | 5.2404 | 7.483 | 9.432 | 11.7334
|  | 1000 | 114.6204 | 163.6703 | 206.2983 | 256.6351 |  | 1000 | 6.5125 | 9.2995 | 11.7215 | 14.5815 |  | 1000 | 10.4809 | 14.966 | 18.8639 | 23.4667
|  | 1500 | 171.9306 | 245.5055 | 309.4475 | 384.9526 |  | 1500 | 9.7688 | 13.9492 | 17.5822 | 21.8723 |  | 1500 | 15.7213 | 22.449 | 28.2959 | 35.2001
|  | 2000 | 229.2408 | 327.3407 | 412.5966 | 513.2702 |  | 2000 | 13.025 | 18.5989 | 23.443 | 29.1631 |  | 2000 | 20.9618 | 29.932 | 37.7278 | 46.9334
|  | 2500 | 286.551 | 409.1758 | 515.7458 | 641.5877 |  | 2500 | 16.2813 | 23.2486 | 29.3037 | 36.4538 |  | 2500 | 26.2022 | 37.415 | 47.1598 | 58.6668
|  | 3000 | 343.8612 | 491.011 | 618.8949 | 769.9053 |  | 3000 | 19.5376 | 27.8984 | 35.1645 | 43.7446 |  | 3000 | 31.4427 | 44.898 | 56.5917 | 70.4001
|  | 3500 | 401.1714 | 572.8462 | 722.0441 | 898.2228 |  | 3500 | 22.7938 | 32.5481 | 41.0252 | 51.0354 |  | 3500 | 36.6831 | 52.3811 | 66.0237 | 82.1335
|  | 4000 | 458.4816 | 654.6813 | 825.1932 | 1026.5403 |  | 4000 | 26.0501 | 37.1978 | 46.886 | 58.3262 |  | 4000 | 41.9236 | 59.8641 | 75.4557 | 93.8668
|  | 4500 | 515.7918 | 736.5165 | 928.3424 | 1154.8579 |  | 4500 | 29.3064 | 41.8475 | 52.7467 | 65.6169 |  | 4500 | 47.164 | 67.3471 | 84.8876 | 105.6002
|  | 5000 | 573.102 | 818.3517 | 1031.4915 | 1283.1754 |  | 5000 | 32.5626 | 46.4973 | 58.6075 | 72.9077 |  | 5000 | 52.4044 | 74.8301 | 94.3196 | 117.3336
|  | 5500 | 630.4122 | 900.1868 | 1134.6407 | 1411.493 |  | 5500 | 35.8189 | 51.147 | 64.4682 | 80.1985 |  | 5500 | 57.6449 | 82.3131 | 103.7515 | 129.0669
|  | 6000 | 687.7224 | 982.022 | 1237.7898 | 1539.8105 |  | 6000 | 39.0751 | 55.7967 | 70.329 | 87.4892 |  | 6000 | 62.8853 | 89.7961 | 113.1835 | 140.8003
|  | 6500 | 745.0326 | 1063.8572 | 1340.939 | 1668.1281 |  | 6500 | 42.3314 | 60.4464 | 76.1897 | 94.78 |  | 6500 | 68.1258 | 97.2791 | 122.6155 | 152.5336
|  | 7000 | 802.3428 | 1145.6923 | 1444.0881 | 1796.4456 |  | 7000 | 45.5877 | 65.0962 | 82.0505 | 102.0708 |  | 7000 | 73.3662 | 104.7621 | 132.0474 | 164.267
|  | 7500 | 859.653 | 1227.5275 | 1547.2373 | 1924.7631 |  | 7500 | 48.8439 | 69.7459 | 87.9112 | 109.3615 |  | 7500 | 78.6067 | 112.2451 | 141.4794 | 176.0003
|  | 8000 | 916.9632 | 1309.3627 | 1650.3864 | 2053.0807 |  | 8000 | 52.1002 | 74.3956 | 93.772 | 116.6523 |  | 8000 | 83.8471 | 119.7281 | 150.9113 | 187.7337
|  | 8200 | 939.8873 | 1342.0968 | 1691.6461 | 2104.4077 |  | 8200 | 53.4027 | 76.2555 | 96.1163 | 119.5686 |  | 8200 | 85.9433 | 122.7213 | 154.6841 | 192.427
|  | 8500 | 974.2734 | 1391.1979 | 1753.5356 | 2181.3982 |  | 8500 | 55.3564 | 79.0453 | 99.6327 | 123.9431 |  | 8500 | 89.0876 | 127.2111 | 160.3433 | 199.4671
Note on I17: [Threaded comment] Your version of Excel allows you to read this threaded comment; however, any edits to it will get removed if the file is opened in a newer version of Excel. Learn more: https://go.microsoft.com/fwlink/?linkid=870924 Comment: MED-3120-CG
Note on J17: [Threaded comment] Your version of Excel allows you to read this threaded comment; however, any edits to it will get removed if the file is opened in a newer version of Excel. Learn more: https://go.microsoft.com/fwlink/?linkid=870924 Comment: MED-3110-rg

## MED Race
MPH per 1000 rpm for final drive - top gear - considering input ratio
|  |  |  | FD | 2.95 | 3.2 | 3.47 | 3.75 | 3.88 | 4.066 | 4.2 | 4.5 | 3.9
|  |  |  | Input Ratio | 0.95833 | 1 | 1 | 1 | 1 | 1 | 1 | 1 | 1
| Wheel/tyre combinations |  | revs per mile
| 145/70/10 |  | 1176.78 |  | 18.0351 | 15.9333 | 14.6935 | 13.5964 | 13.1409 | 12.5397 | 12.1397 | 11.3304 | 13.0735
| 165/70/10 |  | 1078.47 |  | 18.8591 | 17.3857 | 16.033 | 14.8358 | 14.3388 | 13.6828 | 13.2463 | 12.3632 | 14.2652
| Hoosier TDR | 60 | 1056 |  | 19.2604 | 17.7557 | 16.3741 | 15.1515 | 14.6439 | 13.974 | 13.5281 | 12.6263 | 14.5688
| Hoosier TDR | 59 | 1073.8983 |  | 18.9394 | 17.4598 | 16.1012 | 14.899 | 14.3998 | 13.7411 | 13.3027 | 12.4158 | 14.326
| 145/70/12 |  | 1059.06 |  | 19.2048 | 17.7044 | 16.3268 | 15.1077 | 14.6015 | 13.9336 | 13.4891 | 12.5898 | 14.5267
| inches per mile |  | 63360
Gear Set Ratios (websites)
4- synchro
|  | Three-synchro |  | helical |  |  |  | straight cut |  |  |  | Dog engagement
|  | 850/997/998 OEM | S & 998 Cooper OEM | 850/998/1098 OEM | S & 1275GT OEM | A+ OEM | Spares S-TN48 | MED Clubman | MED Race | MiniSpares Clubman Evo Aplus |  | BWR rolling start | MED Dog | Swiftune C-STN43A | Swiftune C-STN40A | Swiftune US Rolling | KAD 4 Speed
| 1st gear | 3.627 | 3.2 | 3.52 | 3.32 | 3.64 | 2.583 | 2.583 | 2.543 | 2.583 |  | 1.611 | 2.239 | 2.362 | 2.143 | 1.692 | 2.167
| drop | 40.12% | 40.13% | 37.22% | 37.05% | 40.11% | 36.35% | 33.76% | 31.97% | 33.76% |  | 14.84% | 29.97% | 33.78% | 30.66% | 14.83% | 31.43%
| 2nd gear | 2.172 | 1.916 | 2.21 | 2.09 | 2.18 | 1.644 | 1.711 | 1.73 | 1.711 |  | 1.372 | 1.568 | 1.564 | 1.486 | 1.441 | 1.486
| drop | 34.99% | 29.18% | 35.29% | 35.41% | 34.86% | 23.97% | 26.94% | 27.75% | 26.94% |  | 16.91% | 20.66% | 23.59% | 19.58% | 16.93% | 20.12%
| 3rd gear | 1.412 | 1.357 | 1.43 | 1.35 | 1.42 | 1.25 | 1.25 | 1.25 | 1.25 |  | 1.14 | 1.244 | 1.195 | 1.195 | 1.197 | 1.187
| drop | 29.18% | 26.31% | 30.07% | 25.93% | 29.58% | 20% | 20% | 20% | 20% |  | 12.28% | 19.61% | 16.32% | 16.32% | 16.46% | 15.75%
| top gear | 1 | 1 | 1 | 1 | 1 | 1 | 1 | 1 | 1 |  | 1 | 1 | 1 | 1 | 1 | 1
Constant Ratio ( tooth count on layger input gear or primary gear / tooth count on input shaft)
Mini Spares Evolution straight cut
[6 empty] | MED |  | MED | MED
| Primary Gear | 22 | 22 | 22 | 23 | 23 | 23 | 24 | 24 | 24
| input gear | 23 | 24 | 25 | 23 | 24 | 25 | 23 | 24 | 25
| ratio | 1.0455 | 1.0909 | 1.1364 | 1 | 1.0435 | 1.087 | 0.95833 | 1 | 1.0417
Final drive ratios
|  | Mspares A+ CWP2-9 | Mspares A+ CWP3-2 | Mspares |  | MSPares S/C LSD C-BTA1252EVO
|  |  |  | MED SC (LSD, and standard) | [5 empty] | MED Helical
|  | 2.95 | 3.2 | 3.47 | 3.75 | 3.88 | 4.066 | 4.2 | 4.5 | 3.9 | 4.3333 | 4.2667 | 4.1333 | 3.9375 | 3.7647 | 3.6471 | 3.4444 | 3.2105 | 3.1053 | 2.95 | 2.7619
| Crown | [9 empty] | 65 | 64 | 62 | 63 | 64 | 62 | 62 | 61 | 59 | 59 | 58
| Pinion | [9 empty] | 15 | 15 | 15 | 16 | 17 | 17 | 18 | 19 | 19 | 20 | 21
| Crown order code A+ | [9 empty] | 22G443 DAM3645 | 22G370 | 22G101 | 22G340 | 22A401 | 22G940 | 22A411 | DAM2806 | DAM6327 | DAN5925 | TBC10004
| Pinion order code A+ | [9 empty] | 22G99 DAM3647 | 22G99 | 22G99 | DAM3218 22G338 | DAM4131 22A399 | DAM4137 22A399 | DAM2679 22A413 | DAM2808 | DAM2808 | DAM5927 | TCC101
Input gear speed in rpm for various input gear ratios/contant ratio/ drop gear ratio
input ratio
|  | RPM | 1.0455 | 1.0909 | 1.1364 | 1 | 1.0435 | 1.087 | 0.95833 | 1 | 1.0417
| Engine RPM | 500 | 478.2609 | 458.3333 | 440 | 500 | 479.1667 | 460 | 521.7391 | 500 | 480
|  | 1000 | 956.5217 | 916.6667 | 880 | 1000 | 958.3333 | 920 | 1043.4783 | 1000 | 960
|  | 1500 | 1434.7826 | 1375 | 1320 | 1500 | 1437.5 | 1380 | 1565.2174 | 1500 | 1440
|  | 2000 | 1913.0435 | 1833.3333 | 1760 | 2000 | 1916.6667 | 1840 | 2086.9565 | 2000 | 1920
|  | 2500 | 2391.3043 | 2291.6667 | 2200 | 2500 | 2395.8333 | 2300 | 2608.6957 | 2500 | 2400
|  | 3000 | 2869.5652 | 2750 | 2640 | 3000 | 2875 | 2760 | 3130.4348 | 3000 | 2880
|  | 3500 | 3347.8261 | 3208.3333 | 3080 | 3500 | 3354.1667 | 3220 | 3652.1739 | 3500 | 3360
|  | 4000 | 3826.087 | 3666.6667 | 3520 | 4000 | 3833.3333 | 3680 | 4173.913 | 4000 | 3840
|  | 4500 | 4304.3478 | 4125 | 3960 | 4500 | 4312.5 | 4140 | 4695.6522 | 4500 | 4320
|  | 5000 | 4782.6087 | 4583.3333 | 4400 | 5000 | 4791.6667 | 4600 | 5217.3913 | 5000 | 4800
|  | 5500 | 5260.8696 | 5041.6667 | 4840 | 5500 | 5270.8333 | 5060 | 5739.1304 | 5500 | 5280
|  | 6000 | 5739.1304 | 5500 | 5280 | 6000 | 5750 | 5520 | 6260.8696 | 6000 | 5760
|  | 6500 | 6217.3913 | 5958.3333 | 5720 | 6500 | 6229.1667 | 5980 | 6782.6087 | 6500 | 6240
|  | 7000 | 6695.6522 | 6416.6667 | 6160 | 7000 | 6708.3333 | 6440 | 7304.3478 | 7000 | 6720
|  | 7500 | 7173.913 | 6875 | 6600 | 7500 | 7187.5 | 6900 | 7826.087 | 7500 | 7200
|  | 8000 | 7652.1739 | 7333.3333 | 7040 | 8000 | 7666.6667 | 7360 | 8347.8261 | 8000 | 7680
|  | 8200 | 7843.4783 | 7516.6667 | 7216 | 8200 | 7858.3333 | 7544 | 8556.5217 | 8200 | 7872
|  | 8500 | 8130.4348 | 7791.6667 | 7480 | 8500 | 8145.8333 | 7820 | 8869.5652 | 8500 | 8160
Pinion Speed in RPM (input rpm to differential/output from transmission Depends on input gear speed - which depends on drop gear ratio, and actual gear ratio
|  |  | input ratio | 1 | (24/24 drop gears)
|  |  | MED Race | Gear Ratios
|  |  | 2.543 | 1.73 | 1.25 | 1
|  | RPM | 1st | 2nd | 3rd | 4th
| Engine RPM | 23: 500; 24: 196.6182; 25: 289.0173; 23: 400; 24: 500
|  | 1000 | 393.2363 | 578.0347 | 800 | 1000
|  | 1500 | 589.8545 | 867.052 | 1200 | 1500
|  | 2000 | 786.4727 | 1156.0694 | 1600 | 2000
|  | 2500 | 983.0908 | 1445.0867 | 2000 | 2500
|  | 3000 | 1179.709 | 1734.104 | 2400 | 3000
|  | 3500 | 1376.3272 | 2023.1214 | 2800 | 3500
|  | 4000 | 1572.9453 | 2312.1387 | 3200 | 4000
|  | 4500 | 1769.5635 | 2601.1561 | 3600 | 4500
|  | 5000 | 1966.1817 | 2890.1734 | 4000 | 5000
|  | 5500 | 2162.7998 | 3179.1908 | 4400 | 5500
|  | 6000 | 2359.418 | 3468.2081 | 4800 | 6000
|  | 6500 | 2556.0362 | 3757.2254 | 5200 | 6500
|  | 7000 | 2752.6543 | 4046.2428 | 5600 | 7000
|  | 7500 | 2949.2725 | 4335.2601 | 6000 | 7500
|  | 8000 | 3145.8907 | 4624.2775 | 6400 | 8000
|  | 8200 | 3224.5379 | 4739.8844 | 6560 | 8200
|  | 8500 | 3342.5088 | 4913.2948 | 6800 | 8500
Output shaft speed depends on pinion speed (output from the transmission which depends on RPM, input ratio, and gear ratio and then divided by the final drive
[15 empty] | mph to kph | 1.6093
data from table above
|  | 24: final drive ratio; 25: 4.066; 23: revs per mile (depending on tire) | 1056
|  | RPM | 1st | 2nd | 3rd | 4th |  | MPH | 1st | 2nd | 3rd | 4th |  | kph | 1st | 2nd | 3rd | 4th
| Engine RPM | 500 | 48.3567 | 71.0815 | 98.3768 | 122.971 | Engine RPM | 500 | 2.7475 | 4.0387 | 5.5896 | 6.987 |  | 500 | 4.4217 | 6.4997 | 8.9956 | 11.2445
|  | 1000 | 96.7133 | 142.163 | 196.7536 | 245.942 |  | 1000 | 5.4951 | 8.0774 | 11.1792 | 13.974 |  | 1000 | 8.8435 | 12.9994 | 17.9911 | 22.4889
|  | 1500 | 145.07 | 213.2445 | 295.1303 | 368.9129 |  | 1500 | 8.2426 | 12.1162 | 16.7688 | 20.961 |  | 1500 | 13.2652 | 19.4991 | 26.9867 | 33.7334
|  | 2000 | 193.4266 | 284.326 | 393.5071 | 491.8839 |  | 2000 | 10.9901 | 16.1549 | 22.3584 | 27.9479 |  | 2000 | 17.6869 | 25.9988 | 35.9823 | 44.9779
|  | 2500 | 241.7833 | 355.4075 | 491.8839 | 614.8549 |  | 2500 | 13.7377 | 20.1936 | 27.9479 | 34.9349 |  | 2500 | 22.1087 | 32.4985 | 44.9779 | 56.2223
|  | 3000 | 290.1399 | 426.4889 | 590.2607 | 737.8259 |  | 3000 | 16.4852 | 24.2323 | 33.5375 | 41.9219 |  | 3000 | 26.5304 | 38.9981 | 53.9734 | 67.4668
|  | 3500 | 338.4966 | 497.5704 | 688.6375 | 860.7969 |  | 3500 | 19.2328 | 28.271 | 39.1271 | 48.9089 |  | 3500 | 30.9521 | 45.4978 | 62.969 | 78.7113
|  | 4000 | 386.8533 | 568.6519 | 787.0143 | 983.7678 |  | 4000 | 21.9803 | 32.3098 | 44.7167 | 55.8959 |  | 4000 | 35.3739 | 51.9975 | 71.9646 | 89.9557
|  | 4500 | 435.2099 | 639.7334 | 885.391 | 1106.7388 |  | 4500 | 24.7278 | 36.3485 | 50.3063 | 62.8829 |  | 4500 | 39.7956 | 58.4972 | 80.9602 | 101.2002
|  | 5000 | 483.5666 | 710.8149 | 983.7678 | 1229.7098 |  | 5000 | 27.4754 | 40.3872 | 55.8959 | 69.8699 |  | 5000 | 44.2173 | 64.9969 | 89.9557 | 112.4447
|  | 5500 | 531.9232 | 781.8964 | 1082.1446 | 1352.6808 |  | 5500 | 30.2229 | 44.4259 | 61.4855 | 76.8569 |  | 5500 | 48.6391 | 71.4966 | 98.9513 | 123.6891
|  | 6000 | 580.2799 | 852.9779 | 1180.5214 | 1475.6517 |  | 6000 | 32.9704 | 48.4647 | 67.0751 | 83.8438 |  | 6000 | 53.0608 | 77.9963 | 107.9469 | 134.9336
|  | 6500 | 628.6365 | 924.0594 | 1278.8982 | 1598.6227 |  | 6500 | 35.718 | 52.5034 | 72.6647 | 90.8308 |  | 6500 | 57.4825 | 84.496 | 116.9424 | 146.1781
|  | 7000 | 676.9932 | 995.1409 | 1377.275 | 1721.5937 |  | 7000 | 38.4655 | 56.5421 | 78.2543 | 97.8178 |  | 7000 | 61.9043 | 90.9957 | 125.938 | 157.4225
|  | 7500 | 725.3499 | 1066.2224 | 1475.6517 | 1844.5647 |  | 7500 | 41.2131 | 60.5808 | 83.8438 | 104.8048 |  | 7500 | 66.326 | 97.4954 | 134.9336 | 168.667
|  | 8000 | 773.7065 | 1137.3039 | 1574.0285 | 1967.5357 |  | 8000 | 43.9606 | 64.6195 | 89.4334 | 111.7918 |  | 8000 | 70.7477 | 103.9951 | 143.9292 | 179.9115
|  | 8200 | 793.0492 | 1165.7364 | 1613.3792 | 2016.7241 |  | 8200 | 45.0596 | 66.235 | 91.6693 | 114.5866 |  | 8200 | 72.5164 | 106.5949 | 147.5274 | 184.4092
|  | 8500 | 822.0632 | 1208.3853 | 1672.4053 | 2090.5066 |  | 8500 | 46.7081 | 68.6583 | 95.023 | 118.7788 |  | 8500 | 75.1695 | 110.4948 | 152.9247 | 191.1559
Note on I17: [Threaded comment] Your version of Excel allows you to read this threaded comment; however, any edits to it will get removed if the file is opened in a newer version of Excel. Learn more: https://go.microsoft.com/fwlink/?linkid=870924 Comment: MED-3120-CG
Note on J17: [Threaded comment] Your version of Excel allows you to read this threaded comment; however, any edits to it will get removed if the file is opened in a newer version of Excel. Learn more: https://go.microsoft.com/fwlink/?linkid=870924 Comment: MED-3110-rg

## Mini Spares C-STN 48
MPH per 1000 rpm for final drive - top gear - considering input ratio
|  |  |  | FD | 2.95 | 3.2 | 3.47 | 3.75 | 3.88 | 4.066 | 4.2 | 4.5 | 3.9
|  |  |  | Input Ratio | 0.95833 | 1 | 1 | 1 | 1 | 1 | 1 | 1 | 1
| Wheel/tyre combinations |  | revs per mile
| 145/70/10 |  | 1176.78 |  | 18.0351 | 15.9333 | 14.6935 | 13.5964 | 13.1409 | 12.5397 | 12.1397 | 11.3304 | 13.0735
| 165/70/10 |  | 1078.47 |  | 18.8591 | 17.3857 | 16.033 | 14.8358 | 14.3388 | 13.6828 | 13.2463 | 12.3632 | 14.2652
| Hoosier TDR | 60 | 1056 |  | 19.2604 | 17.7557 | 16.3741 | 15.1515 | 14.6439 | 13.974 | 13.5281 | 12.6263 | 14.5688
| Hoosier TDR | 59 | 1073.8983 |  | 18.9394 | 17.4598 | 16.1012 | 14.899 | 14.3998 | 13.7411 | 13.3027 | 12.4158 | 14.326
| 145/70/12 |  | 1059.06 |  | 19.2048 | 17.7044 | 16.3268 | 15.1077 | 14.6015 | 13.9336 | 13.4891 | 12.5898 | 14.5267
| inches per mile |  | 63360
Gear Set Ratios (websites)
4- synchro
|  | Three-synchro |  | helical |  |  |  | straight cut |  |  |  | Dog engagement
|  | 850/997/998 OEM | S & 998 Cooper OEM | 850/998/1098 OEM | S & 1275GT OEM | A+ OEM | Spares S-TN48 | MED Clubman | MED Race | MiniSpares Clubman Evo Aplus |  | BWR rolling start | MED Dog | Swiftune C-STN43A | Swiftune C-STN40A | Swiftune US Rolling | KAD 4 Speed
| 1st gear | 3.627 | 3.2 | 3.52 | 3.32 | 3.64 | 2.583 | 2.583 | 2.543 | 2.583 |  | 1.611 | 2.239 | 2.362 | 2.143 | 1.692 | 2.167
| drop | 40.12% | 40.13% | 37.22% | 37.05% | 40.11% | 36.35% | 33.76% | 31.97% | 33.76% |  | 14.84% | 29.97% | 33.78% | 30.66% | 14.83% | 31.43%
| 2nd gear | 2.172 | 1.916 | 2.21 | 2.09 | 2.18 | 1.644 | 1.711 | 1.73 | 1.711 |  | 1.372 | 1.568 | 1.564 | 1.486 | 1.441 | 1.486
| drop | 34.99% | 29.18% | 35.29% | 35.41% | 34.86% | 23.97% | 26.94% | 27.75% | 26.94% |  | 16.91% | 20.66% | 23.59% | 19.58% | 16.93% | 20.12%
| 3rd gear | 1.412 | 1.357 | 1.43 | 1.35 | 1.42 | 1.25 | 1.25 | 1.25 | 1.25 |  | 1.14 | 1.244 | 1.195 | 1.195 | 1.197 | 1.187
| drop | 29.18% | 26.31% | 30.07% | 25.93% | 29.58% | 20% | 20% | 20% | 20% |  | 12.28% | 19.61% | 16.32% | 16.32% | 16.46% | 15.75%
| top gear | 1 | 1 | 1 | 1 | 1 | 1 | 1 | 1 | 1 |  | 1 | 1 | 1 | 1 | 1 | 1
Constant Ratio ( tooth count on layger input gear or primary gear / tooth count on input shaft)
Mini Spares Evolution straight cut
[6 empty] | MED |  | MED | MED
| Primary Gear | 22 | 22 | 22 | 23 | 23 | 23 | 24 | 24 | 24
| input gear | 23 | 24 | 25 | 23 | 24 | 25 | 23 | 24 | 25
| ratio | 1.0455 | 1.0909 | 1.1364 | 1 | 1.0435 | 1.087 | 0.95833 | 1 | 1.0417
Final drive ratios
|  | Mspares A+ CWP2-9 | Mspares A+ CWP3-2 | Mspares |  | MSPares S/C LSD C-BTA1252EVO
|  |  |  | MED SC (LSD, and standard) | [5 empty] | MED Helical
|  | 2.95 | 3.2 | 3.47 | 3.75 | 3.88 | 4.066 | 4.2 | 4.5 | 3.9 | 4.3333 | 4.2667 | 4.1333 | 3.9375 | 3.7647 | 3.6471 | 3.4444 | 3.2105 | 3.1053 | 2.95 | 2.7619
| Crown | 24: 61 | 65 | 64 | 62 | 63 | 64 | 62 | 62 | 61 | 59 | 59 | 58
| Pinion | 24: 19 | 15 | 15 | 15 | 16 | 17 | 17 | 18 | 19 | 19 | 20 | 21
| Crown order code A+ | [9 empty] | 22G443 DAM3645 | 22G370 | 22G101 | 22G340 | 22A401 | 22G940 | 22A411 | DAM2806 | DAM6327 | DAN5925 | TBC10004
| Pinion order code A+ | [9 empty] | 22G99 DAM3647 | 22G99 | 22G99 | DAM3218 22G338 | DAM4131 22A399 | DAM4137 22A399 | DAM2679 22A413 | DAM2808 | DAM2808 | DAM5927 | TCC101
- Although some gears have the same tooth count for different ratios, they are not interchangeable - hence the need for distinguishing part numbers. Therefore use in known pairs only. - A+ gears have a different tooth profile to pre A+, so they are not interchangeable. - A+ pinions can be identified as they have flat machined surfaces on either side, pre A+ ones have a shoulder on one side. - A+ crown wheels have casting numbers stamped into them that are different to their actual part numbers, so refer to table. - Pre A+ gearboxes, and A+ gearboxes having cast center main bearing retainers will have to be modified when fitting 3.1/2.9/2.76 FD. This is because the pinions are much larger on outside diameter than the others. Some later sintered retainers may also need modifying. Always carefully check for clearance before finish-assembly of these parts. The modification is a simple filing out procedure.
Input gear speed in rpm for various input gear ratios/contant ratio/ drop gear ratio
input ratio
|  | RPM | 1.0455 | 1.0909 | 1.1364 | 1 | 1.0435 | 1.087 | 0.95833 | 1 | 1.0417
| Engine RPM | 500 | 478.2609 | 458.3333 | 440 | 500 | 479.1667 | 460 | 521.7391 | 500 | 480
|  | 1000 | 956.5217 | 916.6667 | 880 | 1000 | 958.3333 | 920 | 1043.4783 | 1000 | 960
|  | 1500 | 1434.7826 | 1375 | 1320 | 1500 | 1437.5 | 1380 | 1565.2174 | 1500 | 1440
|  | 2000 | 1913.0435 | 1833.3333 | 1760 | 2000 | 1916.6667 | 1840 | 2086.9565 | 2000 | 1920
|  | 2500 | 2391.3043 | 2291.6667 | 2200 | 2500 | 2395.8333 | 2300 | 2608.6957 | 2500 | 2400
|  | 3000 | 2869.5652 | 2750 | 2640 | 3000 | 2875 | 2760 | 3130.4348 | 3000 | 2880
|  | 3500 | 3347.8261 | 3208.3333 | 3080 | 3500 | 3354.1667 | 3220 | 3652.1739 | 3500 | 3360
|  | 4000 | 3826.087 | 3666.6667 | 3520 | 4000 | 3833.3333 | 3680 | 4173.913 | 4000 | 3840
|  | 4500 | 4304.3478 | 4125 | 3960 | 4500 | 4312.5 | 4140 | 4695.6522 | 4500 | 4320
|  | 5000 | 4782.6087 | 4583.3333 | 4400 | 5000 | 4791.6667 | 4600 | 5217.3913 | 5000 | 4800
|  | 5500 | 5260.8696 | 5041.6667 | 4840 | 5500 | 5270.8333 | 5060 | 5739.1304 | 5500 | 5280
|  | 6000 | 5739.1304 | 5500 | 5280 | 6000 | 5750 | 5520 | 6260.8696 | 6000 | 5760
|  | 6500 | 6217.3913 | 5958.3333 | 5720 | 6500 | 6229.1667 | 5980 | 6782.6087 | 6500 | 6240
|  | 7000 | 6695.6522 | 6416.6667 | 6160 | 7000 | 6708.3333 | 6440 | 7304.3478 | 7000 | 6720
|  | 7500 | 7173.913 | 6875 | 6600 | 7500 | 7187.5 | 6900 | 7826.087 | 7500 | 7200
|  | 8000 | 7652.1739 | 7333.3333 | 7040 | 8000 | 7666.6667 | 7360 | 8347.8261 | 8000 | 7680
|  | 8200 | 7843.4783 | 7516.6667 | 7216 | 8200 | 7858.3333 | 7544 | 8556.5217 | 8200 | 7872
|  | 8500 | 8130.4348 | 7791.6667 | 7480 | 8500 | 8145.8333 | 7820 | 8869.5652 | 8500 | 8160
Pinion Speed in RPM (input rpm to differential/output from transmission Depends on input gear speed - which depends on drop gear ratio, and actual gear ratio
|  |  | input ratio | 1 | (24/24 drop gears)
|  |  | Spares S-TN48 | Gear Ratios
|  |  | 2.583 | 1.644 | 1.25 | 1
|  | RPM | 1st | 2nd | 3rd | 4th
| Engine RPM | 23: 500; 24: 193.5734; 25: 304.1363; 23: 400; 24: 500
|  | 1000 | 387.1467 | 608.2725 | 800 | 1000
|  | 1500 | 580.7201 | 912.4088 | 1200 | 1500
|  | 2000 | 774.2935 | 1216.545 | 1600 | 2000
|  | 2500 | 967.8668 | 1520.6813 | 2000 | 2500
|  | 3000 | 1161.4402 | 1824.8175 | 2400 | 3000
|  | 3500 | 1355.0136 | 2128.9538 | 2800 | 3500
|  | 4000 | 1548.5869 | 2433.09 | 3200 | 4000
|  | 4500 | 1742.1603 | 2737.2263 | 3600 | 4500
|  | 5000 | 1935.7336 | 3041.3625 | 4000 | 5000
|  | 5500 | 2129.307 | 3345.4988 | 4400 | 5500
|  | 6000 | 2322.8804 | 3649.635 | 4800 | 6000
|  | 6500 | 2516.4537 | 3953.7713 | 5200 | 6500
|  | 7000 | 2710.0271 | 4257.9075 | 5600 | 7000
|  | 7500 | 2903.6005 | 4562.0438 | 6000 | 7500
|  | 8000 | 3097.1738 | 4866.18 | 6400 | 8000
|  | 8200 | 3174.6032 | 4987.8345 | 6560 | 8200
|  | 8500 | 3290.7472 | 5170.3163 | 6800 | 8500
Output shaft speed depends on pinion speed (output from the transmission which depends on RPM, input ratio, and gear ratio and then divided by the final drive
[15 empty] | mph to kph | 1.6093
data from table above
|  | 24: final drive ratio; 25: 3.2; 23: revs per mile (depending on tire) | 1056
|  | RPM | 1st | 2nd | 3rd | 4th |  | MPH | 1st | 2nd | 3rd | 4th |  | kph | 1st | 2nd | 3rd | 4th
| Engine RPM | 500 | 60.4917 | 95.0426 | 125 | 156.25 | Engine RPM | 500 | 3.437 | 5.4001 | 7.1023 | 8.8778 |  | 500 | 5.5314 | 8.6907 | 11.43 | 14.2875
|  | 1000 | 120.9834 | 190.0852 | 250 | 312.5 |  | 1000 | 6.8741 | 10.8003 | 14.2045 | 17.7557 |  | 1000 | 11.0627 | 17.3814 | 22.86 | 28.575
|  | 1500 | 181.475 | 285.1277 | 375 | 468.75 |  | 1500 | 10.3111 | 16.2004 | 21.3068 | 26.6335 |  | 1500 | 16.5941 | 26.0721 | 34.29 | 42.8625
|  | 2000 | 241.9667 | 380.1703 | 500 | 625 |  | 2000 | 13.7481 | 21.6006 | 28.4091 | 35.5114 |  | 2000 | 22.1254 | 34.7628 | 45.72 | 57.15
|  | 2500 | 302.4584 | 475.2129 | 625 | 781.25 |  | 2500 | 17.1851 | 27.0007 | 35.5114 | 44.3892 |  | 2500 | 27.6568 | 43.4535 | 57.15 | 71.4375
|  | 3000 | 362.9501 | 570.2555 | 750 | 937.5 |  | 3000 | 20.6222 | 32.4009 | 42.6136 | 53.267 |  | 3000 | 33.1882 | 52.1442 | 68.58 | 85.725
|  | 3500 | 423.4417 | 665.2981 | 875 | 1093.75 |  | 3500 | 24.0592 | 37.801 | 49.7159 | 62.1449 |  | 3500 | 38.7195 | 60.8349 | 80.01 | 100.0125
|  | 4000 | 483.9334 | 760.3406 | 1000 | 1250 |  | 4000 | 27.4962 | 43.2012 | 56.8182 | 71.0227 |  | 4000 | 44.2509 | 69.5255 | 91.44 | 114.3
|  | 4500 | 544.4251 | 855.3832 | 1125 | 1406.25 |  | 4500 | 30.9332 | 48.6013 | 63.9205 | 79.9006 |  | 4500 | 49.7822 | 78.2162 | 102.87 | 128.5875
|  | 5000 | 604.9168 | 950.4258 | 1250 | 1562.5 |  | 5000 | 34.3703 | 54.0015 | 71.0227 | 88.7784 |  | 5000 | 55.3136 | 86.9069 | 114.3 | 142.875
|  | 5500 | 665.4084 | 1045.4684 | 1375 | 1718.75 |  | 5500 | 37.8073 | 59.4016 | 78.125 | 97.6562 |  | 5500 | 60.8449 | 95.5976 | 125.73 | 157.1625
|  | 6000 | 725.9001 | 1140.5109 | 1500 | 1875 |  | 6000 | 41.2443 | 64.8018 | 85.2273 | 106.5341 |  | 6000 | 66.3763 | 104.2883 | 137.16 | 171.45
|  | 6500 | 786.3918 | 1235.5535 | 1625 | 2031.25 |  | 6500 | 44.6814 | 70.2019 | 92.3295 | 115.4119 |  | 6500 | 71.9077 | 112.979 | 148.59 | 185.7375
|  | 7000 | 846.8835 | 1330.5961 | 1750 | 2187.5 |  | 7000 | 48.1184 | 75.6021 | 99.4318 | 124.2898 |  | 7000 | 77.439 | 121.6697 | 160.02 | 200.025
|  | 7500 | 907.3751 | 1425.6387 | 1875 | 2343.75 |  | 7500 | 51.5554 | 81.0022 | 106.5341 | 133.1676 |  | 7500 | 82.9704 | 130.3604 | 171.45 | 214.3125
|  | 8000 | 967.8668 | 1520.6813 | 2000 | 2500 |  | 8000 | 54.9924 | 86.4023 | 113.6364 | 142.0455 |  | 8000 | 88.5017 | 139.0511 | 182.88 | 228.6
|  | 8200 | 992.0635 | 1558.6983 | 2050 | 2562.5 |  | 8200 | 56.3672 | 88.5624 | 116.4773 | 145.5966 |  | 8200 | 90.7143 | 142.5274 | 187.452 | 234.315
|  | 8500 | 1028.3585 | 1615.7238 | 2125 | 2656.25 |  | 8500 | 58.4295 | 91.8025 | 120.7386 | 150.9233 |  | 8500 | 94.0331 | 147.7418 | 194.31 | 242.8875
RPM at Speed
Note on I17: [Threaded comment] Your version of Excel allows you to read this threaded comment; however, any edits to it will get removed if the file is opened in a newer version of Excel. Learn more: https://go.microsoft.com/fwlink/?linkid=870924 Comment: MED-3120-CG
Note on J17: [Threaded comment] Your version of Excel allows you to read this threaded comment; however, any edits to it will get removed if the file is opened in a newer version of Excel. Learn more: https://go.microsoft.com/fwlink/?linkid=870924 Comment: MED-3110-rg
Note on D38: [Threaded comment] Your version of Excel allows you to read this threaded comment; however, any edits to it will get removed if the file is opened in a newer version of Excel. Learn more: https://go.microsoft.com/fwlink/?linkid=870924 Comment: 61 tooth crownwheel
Note on D39: [Threaded comment] Your version of Excel allows you to read this threaded comment; however, any edits to it will get removed if the file is opened in a newer version of Excel. Learn more: https://go.microsoft.com/fwlink/?linkid=870924 Comment: 19 teeth 3 groove marks

## Mini Spares Clubman SC EVO
MPH per 1000 rpm for final drive - top gear - considering input ratio
|  |  |  | FD | 2.95 | 3.2 | 3.47 | 3.75 | 3.88 | 4.066 | 4.2 | 4.5 | 3.9
|  |  |  | Input Ratio | 0.95833 | 1 | 1 | 1 | 1 | 1 | 1 | 1 | 1
| Wheel/tyre combinations |  | revs per mile
| 145/70/10 |  | 1176.78 |  | 18.0351 | 15.9333 | 14.6935 | 13.5964 | 13.1409 | 12.5397 | 12.1397 | 11.3304 | 13.0735
| 165/70/10 |  | 1078.47 |  | 18.8591 | 17.3857 | 16.033 | 14.8358 | 14.3388 | 13.6828 | 13.2463 | 12.3632 | 14.2652
| Hoosier TDR | 60 | 1056 |  | 19.2604 | 17.7557 | 16.3741 | 15.1515 | 14.6439 | 13.974 | 13.5281 | 12.6263 | 14.5688
| Hoosier TDR | 59 | 1073.8983 |  | 18.9394 | 17.4598 | 16.1012 | 14.899 | 14.3998 | 13.7411 | 13.3027 | 12.4158 | 14.326
| 145/70/12 |  | 1059.06 |  | 19.2048 | 17.7044 | 16.3268 | 15.1077 | 14.6015 | 13.9336 | 13.4891 | 12.5898 | 14.5267
| inches per mile |  | 63360
Gear Set Ratios (websites)
4- synchro
|  | Three-synchro |  | helical |  |  |  | straight cut |  |  |  | Dog engagement
|  | 850/997/998 OEM | S & 998 Cooper OEM | 850/998/1098 OEM | S & 1275GT OEM | A+ OEM | Spares S-TN48 | MED Clubman | MED Race | MiniSpares Clubman Evo Aplus |  | BWR rolling start | MED Dog | Swiftune C-STN43A | Swiftune C-STN40A | Swiftune US Rolling | KAD 4 Speed
| 1st gear | 3.627 | 3.2 | 3.52 | 3.32 | 3.64 | 2.583 | 2.583 | 2.543 | 2.583 |  | 1.611 | 2.239 | 2.362 | 2.143 | 1.692 | 2.167
| drop | 40.12% | 40.13% | 37.22% | 37.05% | 40.11% | 36.35% | 33.76% | 31.97% | 33.76% |  | 14.84% | 29.97% | 33.78% | 30.66% | 14.83% | 31.43%
| 2nd gear | 2.172 | 1.916 | 2.21 | 2.09 | 2.18 | 1.644 | 1.711 | 1.73 | 1.711 |  | 1.372 | 1.568 | 1.564 | 1.486 | 1.441 | 1.486
| drop | 34.99% | 29.18% | 35.29% | 35.41% | 34.86% | 23.97% | 26.94% | 27.75% | 26.94% |  | 16.91% | 20.66% | 23.59% | 19.58% | 16.93% | 20.12%
| 3rd gear | 1.412 | 1.357 | 1.43 | 1.35 | 1.42 | 1.25 | 1.25 | 1.25 | 1.25 |  | 1.14 | 1.244 | 1.195 | 1.195 | 1.197 | 1.187
| drop | 29.18% | 26.31% | 30.07% | 25.93% | 29.58% | 20% | 20% | 20% | 20% |  | 12.28% | 19.61% | 16.32% | 16.32% | 16.46% | 15.75%
| top gear | 1 | 1 | 1 | 1 | 1 | 1 | 1 | 1 | 1 |  | 1 | 1 | 1 | 1 | 1 | 1
Constant Ratio ( tooth count on layger input gear or primary gear / tooth count on input shaft)
Mini Spares Evolution straight cut
[6 empty] | MED |  | MED | MED
| Primary Gear | 22 | 22 | 22 | 23 | 23 | 23 | 24 | 24 | 24
| input gear | 23 | 24 | 25 | 23 | 24 | 25 | 23 | 24 | 25
| ratio | 1.0455 | 1.0909 | 1.1364 | 1 | 1.0435 | 1.087 | 0.95833 | 1 | 1.0417
Final drive ratios
|  | Mspares A+ CWP2-9 | Mspares A+ CWP3-2 | Mspares |  | MSPares S/C LSD C-BTA1252EVO
|  |  |  | MED SC (LSD, and standard) | [5 empty] | MED Helical
|  | 2.95 | 3.2 | 3.47 | 3.75 | 3.88 | 4.066 | 4.2 | 4.5 | 3.9 | 4.3333 | 4.2667 | 4.1333 | 3.9375 | 3.7647 | 3.6471 | 3.4444 | 3.2105 | 3.1053 | 2.95 | 2.7619
| Crown | [9 empty] | 65 | 64 | 62 | 63 | 64 | 62 | 62 | 61 | 59 | 59 | 58
| Pinion | [9 empty] | 15 | 15 | 15 | 16 | 17 | 17 | 18 | 19 | 19 | 20 | 21
| Crown order code A+ | [9 empty] | 22G443 DAM3645 | 22G370 | 22G101 | 22G340 | 22A401 | 22G940 | 22A411 | DAM2806 | DAM6327 | DAN5925 | TBC10004
| Pinion order code A+ | [9 empty] | 22G99 DAM3647 | 22G99 | 22G99 | DAM3218 22G338 | DAM4131 22A399 | DAM4137 22A399 | DAM2679 22A413 | DAM2808 | DAM2808 | DAM5927 | TCC101
- Although some gears have the same tooth count for different ratios, they are not interchangeable - hence the need for distinguishing part numbers. Therefore use in known pairs only. - A+ gears have a different tooth profile to pre A+, so they are not interchangeable. - A+ pinions can be identified as they have flat machined surfaces on either side, pre A+ ones have a shoulder on one side. - A+ crown wheels have casting numbers stamped into them that are different to their actual part numbers, so refer to table. - Pre A+ gearboxes, and A+ gearboxes having cast center main bearing retainers will have to be modified when fitting 3.1/2.9/2.76 FD. This is because the pinions are much larger on outside diameter than the others. Some later sintered retainers may also need modifying. Always carefully check for clearance before finish-assembly of these parts. The modification is a simple filing out procedure.
Input gear speed in rpm for various input gear ratios/contant ratio/ drop gear ratio
input ratio
|  | RPM | 1.0455 | 1.0909 | 1.1364 | 1 | 1.0435 | 1.087 | 0.95833 | 1 | 1.0417
| Engine RPM | 500 | 478.2609 | 458.3333 | 440 | 500 | 479.1667 | 460 | 521.7391 | 500 | 480
|  | 1000 | 956.5217 | 916.6667 | 880 | 1000 | 958.3333 | 920 | 1043.4783 | 1000 | 960
|  | 1500 | 1434.7826 | 1375 | 1320 | 1500 | 1437.5 | 1380 | 1565.2174 | 1500 | 1440
|  | 2000 | 1913.0435 | 1833.3333 | 1760 | 2000 | 1916.6667 | 1840 | 2086.9565 | 2000 | 1920
|  | 2500 | 2391.3043 | 2291.6667 | 2200 | 2500 | 2395.8333 | 2300 | 2608.6957 | 2500 | 2400
|  | 3000 | 2869.5652 | 2750 | 2640 | 3000 | 2875 | 2760 | 3130.4348 | 3000 | 2880
|  | 3500 | 3347.8261 | 3208.3333 | 3080 | 3500 | 3354.1667 | 3220 | 3652.1739 | 3500 | 3360
|  | 4000 | 3826.087 | 3666.6667 | 3520 | 4000 | 3833.3333 | 3680 | 4173.913 | 4000 | 3840
|  | 4500 | 4304.3478 | 4125 | 3960 | 4500 | 4312.5 | 4140 | 4695.6522 | 4500 | 4320
|  | 5000 | 4782.6087 | 4583.3333 | 4400 | 5000 | 4791.6667 | 4600 | 5217.3913 | 5000 | 4800
|  | 5500 | 5260.8696 | 5041.6667 | 4840 | 5500 | 5270.8333 | 5060 | 5739.1304 | 5500 | 5280
|  | 6000 | 5739.1304 | 5500 | 5280 | 6000 | 5750 | 5520 | 6260.8696 | 6000 | 5760
|  | 6500 | 6217.3913 | 5958.3333 | 5720 | 6500 | 6229.1667 | 5980 | 6782.6087 | 6500 | 6240
|  | 7000 | 6695.6522 | 6416.6667 | 6160 | 7000 | 6708.3333 | 6440 | 7304.3478 | 7000 | 6720
|  | 7500 | 7173.913 | 6875 | 6600 | 7500 | 7187.5 | 6900 | 7826.087 | 7500 | 7200
|  | 8000 | 7652.1739 | 7333.3333 | 7040 | 8000 | 7666.6667 | 7360 | 8347.8261 | 8000 | 7680
|  | 8200 | 7843.4783 | 7516.6667 | 7216 | 8200 | 7858.3333 | 7544 | 8556.5217 | 8200 | 7872
|  | 8500 | 8130.4348 | 7791.6667 | 7480 | 8500 | 8145.8333 | 7820 | 8869.5652 | 8500 | 8160
Pinion Speed in RPM (input rpm to differential/output from transmission Depends on input gear speed - which depends on drop gear ratio, and actual gear ratio
|  |  | input ratio | 1 | (24/24 drop gears)
|  |  | MiniSpares Clubman Evo Aplus | Gear Ratios
|  |  | 2.583 | 1.711 | 1.25 | 1
|  | RPM | 1st | 2nd | 3rd | 4th
| Engine RPM | 23: 500; 24: 193.5734; 25: 292.2268; 23: 400; 24: 500
|  | 1000 | 387.1467 | 584.4535 | 800 | 1000
|  | 1500 | 580.7201 | 876.6803 | 1200 | 1500
|  | 2000 | 774.2935 | 1168.9071 | 1600 | 2000
|  | 2500 | 967.8668 | 1461.1338 | 2000 | 2500
|  | 3000 | 1161.4402 | 1753.3606 | 2400 | 3000
|  | 3500 | 1355.0136 | 2045.5874 | 2800 | 3500
|  | 4000 | 1548.5869 | 2337.8141 | 3200 | 4000
|  | 4500 | 1742.1603 | 2630.0409 | 3600 | 4500
|  | 5000 | 1935.7336 | 2922.2677 | 4000 | 5000
|  | 5500 | 2129.307 | 3214.4944 | 4400 | 5500
|  | 6000 | 2322.8804 | 3506.7212 | 4800 | 6000
|  | 6500 | 2516.4537 | 3798.948 | 5200 | 6500
|  | 7000 | 2710.0271 | 4091.1748 | 5600 | 7000
|  | 7500 | 2903.6005 | 4383.4015 | 6000 | 7500
|  | 8000 | 3097.1738 | 4675.6283 | 6400 | 8000
|  | 8200 | 3174.6032 | 4792.519 | 6560 | 8200
|  | 8500 | 3290.7472 | 4967.8551 | 6800 | 8500
Output shaft speed depends on pinion speed (output from the transmission which depends on RPM, input ratio, and gear ratio and then divided by the final drive
[15 empty] | mph to kph | 1.6093
data from table above
|  | 24: final drive ratio; 25: 3.88; 23: revs per mile (depending on tire) | 1056
|  | RPM | 1st | 2nd | 3rd | 4th |  | MPH | 1st | 2nd | 3rd | 4th |  | kph | 1st | 2nd | 3rd | 4th
| Engine RPM | 500 | 49.89 | 75.3162 | 103.0928 | 128.866 | Engine RPM | 500 | 2.8347 | 4.2793 | 5.8575 | 7.3219 |  | 500 | 4.5619 | 6.8869 | 9.4268 | 11.7835
|  | 1000 | 99.7801 | 150.6324 | 206.1856 | 257.732 |  | 1000 | 5.6693 | 8.5587 | 11.7151 | 14.6439 |  | 1000 | 9.1239 | 13.7738 | 18.8536 | 23.567
|  | 1500 | 149.6701 | 225.9485 | 309.2784 | 386.5979 |  | 1500 | 8.504 | 12.838 | 17.5726 | 21.9658 |  | 1500 | 13.6858 | 20.6607 | 28.2804 | 35.3505
|  | 2000 | 199.5602 | 301.2647 | 412.3711 | 515.4639 |  | 2000 | 11.3386 | 17.1173 | 23.4302 | 29.2877 |  | 2000 | 18.2478 | 27.5476 | 37.7072 | 47.134
|  | 2500 | 249.4502 | 376.5809 | 515.4639 | 644.3299 |  | 2500 | 14.1733 | 21.3966 | 29.2877 | 36.6097 |  | 2500 | 22.8097 | 34.4346 | 47.134 | 58.9175
|  | 3000 | 299.3403 | 451.8971 | 618.5567 | 773.1959 |  | 3000 | 17.008 | 25.676 | 35.1453 | 43.9316 |  | 3000 | 27.3717 | 41.3215 | 56.5608 | 70.701
|  | 3500 | 349.2303 | 527.2132 | 721.6495 | 902.0619 |  | 3500 | 19.8426 | 29.9553 | 41.0028 | 51.2535 |  | 3500 | 31.9336 | 48.2084 | 65.9876 | 82.4845
|  | 4000 | 399.1203 | 602.5294 | 824.7423 | 1030.9278 |  | 4000 | 22.6773 | 34.2346 | 46.8604 | 58.5754 |  | 4000 | 36.4956 | 55.0953 | 75.4144 | 94.268
|  | 4500 | 449.0104 | 677.8456 | 927.8351 | 1159.7938 |  | 4500 | 25.512 | 38.514 | 52.7179 | 65.8974 |  | 4500 | 41.0575 | 61.9822 | 84.8412 | 106.0515
|  | 5000 | 498.9004 | 753.1618 | 1030.9278 | 1288.6598 |  | 5000 | 28.3466 | 42.7933 | 58.5754 | 73.2193 |  | 5000 | 45.6195 | 68.8691 | 94.268 | 117.8351
|  | 5500 | 548.7905 | 828.478 | 1134.0206 | 1417.5258 |  | 5500 | 31.1813 | 47.0726 | 64.433 | 80.5412 |  | 5500 | 50.1814 | 75.756 | 103.6948 | 129.6186
|  | 6000 | 598.6805 | 903.7941 | 1237.1134 | 1546.3918 |  | 6000 | 34.0159 | 51.3519 | 70.2905 | 87.8632 |  | 6000 | 54.7433 | 82.6429 | 113.1216 | 141.4021
|  | 6500 | 648.5706 | 979.1103 | 1340.2062 | 1675.2577 |  | 6500 | 36.8506 | 55.6313 | 76.1481 | 95.1851 |  | 6500 | 59.3053 | 89.5298 | 122.5485 | 153.1856
|  | 7000 | 698.4606 | 1054.4265 | 1443.299 | 1804.1237 |  | 7000 | 39.6853 | 59.9106 | 82.0056 | 102.507 |  | 7000 | 63.8672 | 96.4168 | 131.9753 | 164.9691
|  | 7500 | 748.3506 | 1129.7427 | 1546.3918 | 1932.9897 |  | 7500 | 42.5199 | 64.1899 | 87.8632 | 109.829 |  | 7500 | 68.4292 | 103.3037 | 141.4021 | 176.7526
|  | 8000 | 798.2407 | 1205.0588 | 1649.4845 | 2061.8557 |  | 8000 | 45.3546 | 68.4693 | 93.7207 | 117.1509 |  | 8000 | 72.9911 | 110.1906 | 150.8289 | 188.5361
|  | 8200 | 818.1967 | 1235.1853 | 1690.7216 | 2113.4021 |  | 8200 | 46.4884 | 70.181 | 96.0637 | 120.0797 |  | 8200 | 74.8159 | 112.9453 | 154.5996 | 193.2495
|  | 8500 | 848.1307 | 1280.375 | 1752.5773 | 2190.7216 |  | 8500 | 48.1892 | 72.7486 | 99.5783 | 124.4728 |  | 8500 | 77.5531 | 117.0775 | 160.2557 | 200.3196
Note on I17: [Threaded comment] Your version of Excel allows you to read this threaded comment; however, any edits to it will get removed if the file is opened in a newer version of Excel. Learn more: https://go.microsoft.com/fwlink/?linkid=870924 Comment: MED-3120-CG
Note on J17: [Threaded comment] Your version of Excel allows you to read this threaded comment; however, any edits to it will get removed if the file is opened in a newer version of Excel. Learn more: https://go.microsoft.com/fwlink/?linkid=870924 Comment: MED-3110-rg

## Quaife QKE5A
MPH per 1000 rpm for final drive - top gear - considering input ratio
|  |  |  | FD | 2.95 | 3.2 | 3.47 | 3.75 | 3.88 | 4.066 | 4.2 | 4.5 | 3.9
|  |  |  | Input Ratio | 0.95833 | 1 | 1 | 1 | 1 | 1 | 1 | 1 | 1
| Wheel/tyre combinations |  | revs per mile
| 145/70/10 |  | 1176.78 |  | 18.0351 | 15.9333 | 14.6935 | 13.5964 | 13.1409 | 12.5397 | 12.1397 | 11.3304 | 13.0735
| 165/70/10 |  | 1078.47 |  | 18.8591 | 17.3857 | 16.033 | 14.8358 | 14.3388 | 13.6828 | 13.2463 | 12.3632 | 14.2652
| Hoosier TDR | 60 | 1056 |  | 19.2604 | 17.7557 | 16.3741 | 15.1515 | 14.6439 | 13.974 | 13.5281 | 12.6263 | 14.5688
| Hoosier TDR | 59 | 1073.8983 |  | 18.9394 | 17.4598 | 16.1012 | 14.899 | 14.3998 | 13.7411 | 13.3027 | 12.4158 | 14.326
| 145/70/12 |  | 1059.06 |  | 19.2048 | 17.7044 | 16.3268 | 15.1077 | 14.6015 | 13.9336 | 13.4891 | 12.5898 | 14.5267
| inches per mile |  | 63360
Gear Set Ratios (websites)
4- synchro
|  | Three-synchro |  | helical |  |  |  | straight cut |  |  |  | Dog engagement
|  | 850/997/998 OEM | S & 998 Cooper OEM | 850/998/1098 OEM | S & 1275GT OEM | A+ OEM | Quaife QKSZ | Spares S-TN48 | MED Clubman | MED Race | MiniSpares Clubman Evo Aplus |  | BWR rolling start | MED Dog | Swiftune C-STN43A | Swiftune C-STN40A | Swiftune US Rolling | KAD 4 Speed
| 1st gear | 3.627 | 3.2 | 3.52 | 3.32 | 3.64 | 2.544 | 2.583 | 2.583 | 2.543 | 2.583 |  | 1.611 | 2.239 | 2.362 | 2.143 | 1.692 | 2.167
| drop | 40.12% | 40.13% | 37.22% | 37.05% | 40.11% | 31.96% | 36.35% | 33.76% | 31.97% | 33.76% |  | 14.84% | 29.97% | 33.78% | 30.66% | 14.83% | 31.43%
| 2nd gear | 2.172 | 1.916 | 2.21 | 2.09 | 2.18 | 1.731 | 1.644 | 1.711 | 1.73 | 1.711 |  | 1.372 | 1.568 | 1.564 | 1.486 | 1.441 | 1.486
| drop | 34.99% | 29.18% | 35.29% | 35.41% | 34.86% | 27.27% | 23.97% | 26.94% | 27.75% | 26.94% |  | 16.91% | 20.66% | 23.59% | 19.58% | 16.93% | 20.12%
| 3rd gear | 1.412 | 1.357 | 1.43 | 1.35 | 1.42 | 1.259 | 1.25 | 1.25 | 1.25 | 1.25 |  | 1.14 | 1.244 | 1.195 | 1.195 | 1.197 | 1.187
| drop | 29.18% | 26.31% | 30.07% | 25.93% | 29.58% | 20.57% | 20% | 20% | 20% | 20% |  | 12.28% | 19.61% | 16.32% | 16.32% | 16.46% | 15.75%
| top gear | 1 | 1 | 1 | 1 | 1 | 1 | 1 | 1 | 1 | 1 |  | 1 | 1 | 1 | 1 | 1 | 1
Constant Ratio ( tooth count on layger input gear or primary gear / tooth count on input shaft)
Mini Spares Evolution straight cut
[6 empty] | MED |  | MED | MED
| Primary Gear | 22 | 22 | 22 | 23 | 23 | 23 | 24 | 24 | 24
| input gear | 23 | 24 | 25 | 23 | 24 | 25 | 23 | 24 | 25
| ratio | 1.0455 | 1.0909 | 1.1364 | 1 | 1.0435 | 1.087 | 0.95833 | 1 | 1.0417
Final drive ratios
|  | Mspares A+ CWP2-9 | Mspares A+ CWP3-2 | Mspares |  | MSPares S/C LSD C-BTA1252EVO
|  |  |  | MED SC (LSD, and standard) | [5 empty] | MED Helical
|  | 2.95 | 3.2 | 3.47 | 3.75 | 3.88 | 4.066 | 4.2 | 4.5 | 3.9 | 4.3333 | 4.2667 | 4.1333 | 3.9375 | 3.7647 | 3.6471 | 3.4444 | 3.2105 | 3.1053 | 2.95 | 2.7619
| Crown | [9 empty] | 65 | 64 | 62 | 63 | 64 | 62 | 62 | 61 | 59 | 59 | 58
| Pinion | [9 empty] | 15 | 15 | 15 | 16 | 17 | 17 | 18 | 19 | 19 | 20 | 21
| Crown order code A+ | [9 empty] | 22G443 DAM3645 | 22G370 | 22G101 | 22G340 | 22A401 | 22G940 | 22A411 | DAM2806 | DAM6327 | DAN5925 | TBC10004
| Pinion order code A+ | [9 empty] | 22G99 DAM3647 | 22G99 | 22G99 | DAM3218 22G338 | DAM4131 22A399 | DAM4137 22A399 | DAM2679 22A413 | DAM2808 | DAM2808 | DAM5927 | TCC101
- Although some gears have the same tooth count for different ratios, they are not interchangeable - hence the need for distinguishing part numbers. Therefore use in known pairs only. - A+ gears have a different tooth profile to pre A+, so they are not interchangeable. - A+ pinions can be identified as they have flat machined surfaces on either side, pre A+ ones have a shoulder on one side. - A+ crown wheels have casting numbers stamped into them that are different to their actual part numbers, so refer to table. - Pre A+ gearboxes, and A+ gearboxes having cast center main bearing retainers will have to be modified when fitting 3.1/2.9/2.76 FD. This is because the pinions are much larger on outside diameter than the others. Some later sintered retainers may also need modifying. Always carefully check for clearance before finish-assembly of these parts. The modification is a simple filing out procedure.
Input gear speed in rpm for various input gear ratios/contant ratio/ drop gear ratio
input ratio
|  | RPM | 1.0455 | 1.0909 | 1.1364 | 1 | 1.0435 | 1.087 | 0.95833 | 1 | 1.0417
| Engine RPM | 500 | 478.2609 | 458.3333 | 440 | 500 | 479.1667 | 460 | 521.7391 | 500 | 480
|  | 1000 | 956.5217 | 916.6667 | 880 | 1000 | 958.3333 | 920 | 1043.4783 | 1000 | 960
|  | 1500 | 1434.7826 | 1375 | 1320 | 1500 | 1437.5 | 1380 | 1565.2174 | 1500 | 1440
|  | 2000 | 1913.0435 | 1833.3333 | 1760 | 2000 | 1916.6667 | 1840 | 2086.9565 | 2000 | 1920
|  | 2500 | 2391.3043 | 2291.6667 | 2200 | 2500 | 2395.8333 | 2300 | 2608.6957 | 2500 | 2400
|  | 3000 | 2869.5652 | 2750 | 2640 | 3000 | 2875 | 2760 | 3130.4348 | 3000 | 2880
|  | 3500 | 3347.8261 | 3208.3333 | 3080 | 3500 | 3354.1667 | 3220 | 3652.1739 | 3500 | 3360
|  | 4000 | 3826.087 | 3666.6667 | 3520 | 4000 | 3833.3333 | 3680 | 4173.913 | 4000 | 3840
|  | 4500 | 4304.3478 | 4125 | 3960 | 4500 | 4312.5 | 4140 | 4695.6522 | 4500 | 4320
|  | 5000 | 4782.6087 | 4583.3333 | 4400 | 5000 | 4791.6667 | 4600 | 5217.3913 | 5000 | 4800
|  | 5500 | 5260.8696 | 5041.6667 | 4840 | 5500 | 5270.8333 | 5060 | 5739.1304 | 5500 | 5280
|  | 6000 | 5739.1304 | 5500 | 5280 | 6000 | 5750 | 5520 | 6260.8696 | 6000 | 5760
|  | 6500 | 6217.3913 | 5958.3333 | 5720 | 6500 | 6229.1667 | 5980 | 6782.6087 | 6500 | 6240
|  | 7000 | 6695.6522 | 6416.6667 | 6160 | 7000 | 6708.3333 | 6440 | 7304.3478 | 7000 | 6720
|  | 7500 | 7173.913 | 6875 | 6600 | 7500 | 7187.5 | 6900 | 7826.087 | 7500 | 7200
|  | 8000 | 7652.1739 | 7333.3333 | 7040 | 8000 | 7666.6667 | 7360 | 8347.8261 | 8000 | 7680
|  | 8200 | 7843.4783 | 7516.6667 | 7216 | 8200 | 7858.3333 | 7544 | 8556.5217 | 8200 | 7872
|  | 8500 | 8130.4348 | 7791.6667 | 7480 | 8500 | 8145.8333 | 7820 | 8869.5652 | 8500 | 8160
Pinion Speed in RPM (input rpm to differential/output from transmission Depends on input gear speed - which depends on drop gear ratio, and actual gear ratio
|  |  | input ratio | 1 | (24/24 drop gears)
|  |  | Quaife QKSZ | Gear Ratios
|  |  | 2.544 | 1.731 | 1.259 | 1
|  | RPM | 1st | 2nd | 3rd | 4th
| Engine RPM | 23: 500; 24: 196.5409; 25: 288.8504; 23: 397.1406; 24: 500
|  | 1000 | 393.0818 | 577.7008 | 794.2812 | 1000
|  | 1500 | 589.6226 | 866.5511 | 1191.4218 | 1500
|  | 2000 | 786.1635 | 1155.4015 | 1588.5624 | 2000
|  | 2500 | 982.7044 | 1444.2519 | 1985.7029 | 2500
|  | 3000 | 1179.2453 | 1733.1023 | 2382.8435 | 3000
|  | 3500 | 1375.7862 | 2021.9526 | 2779.9841 | 3500
|  | 4000 | 1572.327 | 2310.803 | 3177.1247 | 4000
|  | 4500 | 1768.8679 | 2599.6534 | 3574.2653 | 4500
|  | 5000 | 1965.4088 | 2888.5038 | 3971.4059 | 5000
|  | 5500 | 2161.9497 | 3177.3541 | 4368.5465 | 5500
|  | 6000 | 2358.4906 | 3466.2045 | 4765.6871 | 6000
|  | 6500 | 2555.0314 | 3755.0549 | 5162.8276 | 6500
|  | 7000 | 2751.5723 | 4043.9053 | 5559.9682 | 7000
|  | 7500 | 2948.1132 | 4332.7556 | 5957.1088 | 7500
|  | 8000 | 3144.6541 | 4621.606 | 6354.2494 | 8000
|  | 8200 | 3223.2704 | 4737.1462 | 6513.1056 | 8200
|  | 8500 | 3341.195 | 4910.4564 | 6751.39 | 8500
Output shaft speed depends on pinion speed (output from the transmission which depends on RPM, input ratio, and gear ratio and then divided by the final drive
[15 empty] | mph to kph | 1.6093
data from table above
|  | 24: final drive ratio; 25: 3.88; 23: revs per mile (depending on tire) | 1056
|  | RPM | 1st | 2nd | 3rd | 4th |  | MPH | 1st | 2nd | 3rd | 4th |  | kph | 1st | 2nd | 3rd | 4th
| Engine RPM | 500 | 50.6549 | 74.446 | 102.3558 | 128.866 | Engine RPM | 500 | 2.8781 | 4.2299 | 5.8157 | 7.3219 |  | 500 | 4.6319 | 6.8073 | 9.3594 | 11.7835
|  | 1000 | 101.3097 | 148.8919 | 204.7116 | 257.732 |  | 1000 | 5.7562 | 8.4598 | 11.6313 | 14.6439 |  | 1000 | 9.2638 | 13.6147 | 18.7188 | 23.567
|  | 1500 | 151.9646 | 223.3379 | 307.0675 | 386.5979 |  | 1500 | 8.6344 | 12.6897 | 17.447 | 21.9658 |  | 1500 | 13.8956 | 20.422 | 28.0782 | 35.3505
|  | 2000 | 202.6195 | 297.7839 | 409.4233 | 515.4639 |  | 2000 | 11.5125 | 16.9195 | 23.2627 | 29.2877 |  | 2000 | 18.5275 | 27.2294 | 37.4377 | 47.134
|  | 2500 | 253.2743 | 372.2299 | 511.7791 | 644.3299 |  | 2500 | 14.3906 | 21.1494 | 29.0784 | 36.6097 |  | 2500 | 23.1594 | 34.0367 | 46.7971 | 58.9175
|  | 3000 | 303.9292 | 446.6758 | 614.1349 | 773.1959 |  | 3000 | 17.2687 | 25.3793 | 34.894 | 43.9316 |  | 3000 | 27.7913 | 40.844 | 56.1565 | 70.701
|  | 3500 | 354.5841 | 521.1218 | 716.4908 | 902.0619 |  | 3500 | 20.1468 | 29.6092 | 40.7097 | 51.2535 |  | 3500 | 32.4232 | 47.6514 | 65.5159 | 82.4845
|  | 4000 | 405.2389 | 595.5678 | 818.8466 | 1030.9278 |  | 4000 | 23.0249 | 33.8391 | 46.5254 | 58.5754 |  | 4000 | 37.055 | 54.4587 | 74.8753 | 94.268
|  | 4500 | 455.8938 | 670.0138 | 921.2024 | 1159.7938 |  | 4500 | 25.9031 | 38.069 | 52.341 | 65.8974 |  | 4500 | 41.6869 | 61.2661 | 84.2347 | 106.0515
|  | 5000 | 506.5487 | 744.4597 | 1023.5582 | 1288.6598 |  | 5000 | 28.7812 | 42.2988 | 58.1567 | 73.2193 |  | 5000 | 46.3188 | 68.0734 | 93.5942 | 117.8351
|  | 5500 | 557.2035 | 818.9057 | 1125.914 | 1417.5258 |  | 5500 | 31.6593 | 46.5287 | 63.9724 | 80.5412 |  | 5500 | 50.9507 | 74.8807 | 102.9536 | 129.6186
|  | 6000 | 607.8584 | 893.3517 | 1228.2699 | 1546.3918 |  | 6000 | 34.5374 | 50.7586 | 69.7881 | 87.8632 |  | 6000 | 55.5826 | 81.6881 | 112.313 | 141.4021
|  | 6500 | 658.5133 | 967.7976 | 1330.6257 | 1675.2577 |  | 6500 | 37.4155 | 54.9885 | 75.6037 | 95.1851 |  | 6500 | 60.2145 | 88.4954 | 121.6724 | 153.1856
|  | 7000 | 709.1681 | 1042.2436 | 1432.9815 | 1804.1237 |  | 7000 | 40.2936 | 59.2184 | 81.4194 | 102.507 |  | 7000 | 64.8463 | 95.3028 | 131.0318 | 164.9691
|  | 7500 | 759.823 | 1116.6896 | 1535.3373 | 1932.9897 |  | 7500 | 43.1718 | 63.4483 | 87.2351 | 109.829 |  | 7500 | 69.4782 | 102.1101 | 140.3912 | 176.7526
|  | 8000 | 810.4779 | 1191.1356 | 1637.6931 | 2061.8557 |  | 8000 | 46.0499 | 67.6782 | 93.0507 | 117.1509 |  | 8000 | 74.1101 | 108.9174 | 149.7507 | 188.5361
|  | 8200 | 830.7398 | 1220.914 | 1678.6355 | 2113.4021 |  | 8200 | 47.2011 | 69.3701 | 95.377 | 120.0797 |  | 8200 | 75.9628 | 111.6404 | 153.4944 | 193.2495
|  | 8500 | 861.1327 | 1265.5815 | 1740.049 | 2190.7216 |  | 8500 | 48.928 | 71.908 | 98.8664 | 124.4728 |  | 8500 | 78.742 | 115.7248 | 159.1101 | 200.3196
Note on J17: [Threaded comment] Your version of Excel allows you to read this threaded comment; however, any edits to it will get removed if the file is opened in a newer version of Excel. Learn more: https://go.microsoft.com/fwlink/?linkid=870924 Comment: MED-3120-CG
Note on K17: [Threaded comment] Your version of Excel allows you to read this threaded comment; however, any edits to it will get removed if the file is opened in a newer version of Excel. Learn more: https://go.microsoft.com/fwlink/?linkid=870924 Comment: MED-3110-rg

## 4synrcho (2)
MPH per 1000 rpm for final drive - top gear - considering input ratio
|  |  |  | FD | 2.95 | 3.2 | 3.47 | 3.75 | 3.88 | 4.066 | 4.2 | 4.5 | 3.9
|  |  |  | Input Ratio | 0.95833 | 1 | 1 | 1 | 1 | 1 | 1 | 1 | 1
| Wheel/tyre combinations |  | revs per mile
| 145/70/10 |  | 1176.78 |  | 18.0351 | 15.9333 | 14.6935 | 13.5964 | 13.1409 | 12.5397 | 12.1397 | 11.3304 | 13.0735
| 165/70/10 |  | 1078.47 |  | 18.8591 | 17.3857 | 16.033 | 14.8358 | 14.3388 | 13.6828 | 13.2463 | 12.3632 | 14.2652
| Hoosier TDR | 60 | 1056 |  | 19.2604 | 17.7557 | 16.3741 | 15.1515 | 14.6439 | 13.974 | 13.5281 | 12.6263 | 14.5688
| Hoosier TDR | 59 | 1073.8983 |  | 18.9394 | 17.4598 | 16.1012 | 14.899 | 14.3998 | 13.7411 | 13.3027 | 12.4158 | 14.326
| 145/70/12 |  | 1059.06 |  | 19.2048 | 17.7044 | 16.3268 | 15.1077 | 14.6015 | 13.9336 | 13.4891 | 12.5898 | 14.5267
| inches per mile |  | 63360
Gear Set Ratios (websites)
4- synchro
|  | Three-synchro |  | helical |  |  |  | straight cut |  |  |  | Dog engagement
|  | 850/997/998 OEM | S & 998 Cooper OEM | 850/998/1098 OEM | S & 1275GT OEM | A+ OEM | Spares S-TN48 | MED Clubman | MED Race | MiniSpares Clubman Evo Aplus |  | BWR rolling start | MED Dog | Swiftune C-STN43A | Swiftune C-STN40A | Swiftune US Rolling | KAD 4 Speed
| 1st gear | 3.627 | 3.2 | 3.52 | 3.32 | 3.64 | 2.583 | 2.583 | 2.543 | 2.583 |  | 1.611 | 2.239 | 2.362 | 2.143 | 1.692 | 2.167
| drop | 40.12% | 40.13% | 37.22% | 37.05% | 40.11% | 36.35% | 33.76% | 31.97% | 33.76% |  | 14.84% | 29.97% | 33.78% | 30.66% | 14.83% | 31.43%
| 2nd gear | 2.172 | 1.916 | 2.21 | 2.09 | 2.18 | 1.644 | 1.711 | 1.73 | 1.711 |  | 1.372 | 1.568 | 1.564 | 1.486 | 1.441 | 1.486
| drop | 34.99% | 29.18% | 35.29% | 35.41% | 34.86% | 23.97% | 26.94% | 27.75% | 26.94% |  | 16.91% | 20.66% | 23.59% | 19.58% | 16.93% | 20.12%
| 3rd gear | 1.412 | 1.357 | 1.43 | 1.35 | 1.42 | 1.25 | 1.25 | 1.25 | 1.25 |  | 1.14 | 1.244 | 1.195 | 1.195 | 1.197 | 1.187
| drop | 29.18% | 26.31% | 30.07% | 25.93% | 29.58% | 20% | 20% | 20% | 20% |  | 12.28% | 19.61% | 16.32% | 16.32% | 16.46% | 15.75%
| top gear | 1 | 1 | 1 | 1 | 1 | 1 | 1 | 1 | 1 |  | 1 | 1 | 1 | 1 | 1 | 1
Constant Ratio ( tooth count on layger input gear or primary gear / tooth count on input shaft)
Mini Spares Evolution straight cut
[6 empty] | MED |  | MED | MED
| Primary Gear | 22 | 22 | 22 | 23 | 23 | 23 | 24 | 24 | 24
| input gear | 23 | 24 | 25 | 23 | 24 | 25 | 23 | 24 | 25
| ratio | 1.0455 | 1.0909 | 1.1364 | 1 | 1.0435 | 1.087 | 0.95833 | 1 | 1.0417
Final drive ratios
|  | Mspares A+ CWP2-9 | Mspares A+ CWP3-2 | Mspares |  | MSPares S/C LSD C-BTA1252EVO
|  |  |  | MED SC (LSD, and standard) | [5 empty] | MED Helical
|  | 2.95 | 3.2 | 3.47 | 3.75 | 3.88 | 4.066 | 4.2 | 4.5 | 3.9 | 4.3333 | 4.2667 | 4.1333 | 3.9375 | 3.7647 | 3.6471 | 3.4444 | 3.2105 | 3.1053 | 2.95 | 2.7619
| Crown | [9 empty] | 65 | 64 | 62 | 63 | 64 | 62 | 62 | 61 | 59 | 59 | 58
| Pinion | [9 empty] | 15 | 15 | 15 | 16 | 17 | 17 | 18 | 19 | 19 | 20 | 21
| Crown order code A+ | [9 empty] | 22G443 DAM3645 | 22G370 | 22G101 | 22G340 | 22A401 | 22G940 | 22A411 | DAM2806 | DAM6327 | DAN5925 | TBC10004
| Pinion order code A+ | [9 empty] | 22G99 DAM3647 | 22G99 | 22G99 | DAM3218 22G338 | DAM4131 22A399 | DAM4137 22A399 | DAM2679 22A413 | DAM2808 | DAM2808 | DAM5927 | TCC101
Input gear speed in rpm for various input gear ratios/contant ratio/ drop gear ratio
input ratio
|  | RPM | 1.0455 | 1.0909 | 1.1364 | 1 | 1.0435 | 1.087 | 0.95833 | 1 | 1.0417
| Engine RPM | 500 | 478.2609 | 458.3333 | 440 | 500 | 479.1667 | 460 | 521.7391 | 500 | 480
|  | 1000 | 956.5217 | 916.6667 | 880 | 1000 | 958.3333 | 920 | 1043.4783 | 1000 | 960
|  | 1500 | 1434.7826 | 1375 | 1320 | 1500 | 1437.5 | 1380 | 1565.2174 | 1500 | 1440
|  | 2000 | 1913.0435 | 1833.3333 | 1760 | 2000 | 1916.6667 | 1840 | 2086.9565 | 2000 | 1920
|  | 2500 | 2391.3043 | 2291.6667 | 2200 | 2500 | 2395.8333 | 2300 | 2608.6957 | 2500 | 2400
|  | 3000 | 2869.5652 | 2750 | 2640 | 3000 | 2875 | 2760 | 3130.4348 | 3000 | 2880
|  | 3500 | 3347.8261 | 3208.3333 | 3080 | 3500 | 3354.1667 | 3220 | 3652.1739 | 3500 | 3360
|  | 4000 | 3826.087 | 3666.6667 | 3520 | 4000 | 3833.3333 | 3680 | 4173.913 | 4000 | 3840
|  | 4500 | 4304.3478 | 4125 | 3960 | 4500 | 4312.5 | 4140 | 4695.6522 | 4500 | 4320
|  | 5000 | 4782.6087 | 4583.3333 | 4400 | 5000 | 4791.6667 | 4600 | 5217.3913 | 5000 | 4800
|  | 5500 | 5260.8696 | 5041.6667 | 4840 | 5500 | 5270.8333 | 5060 | 5739.1304 | 5500 | 5280
|  | 6000 | 5739.1304 | 5500 | 5280 | 6000 | 5750 | 5520 | 6260.8696 | 6000 | 5760
|  | 6500 | 6217.3913 | 5958.3333 | 5720 | 6500 | 6229.1667 | 5980 | 6782.6087 | 6500 | 6240
|  | 7000 | 6695.6522 | 6416.6667 | 6160 | 7000 | 6708.3333 | 6440 | 7304.3478 | 7000 | 6720
|  | 7500 | 7173.913 | 6875 | 6600 | 7500 | 7187.5 | 6900 | 7826.087 | 7500 | 7200
|  | 8000 | 7652.1739 | 7333.3333 | 7040 | 8000 | 7666.6667 | 7360 | 8347.8261 | 8000 | 7680
|  | 8200 | 7843.4783 | 7516.6667 | 7216 | 8200 | 7858.3333 | 7544 | 8556.5217 | 8200 | 7872
|  | 8500 | 8130.4348 | 7791.6667 | 7480 | 8500 | 8145.8333 | 7820 | 8869.5652 | 8500 | 8160
Pinion Speed in RPM (input rpm to differential/output from transmission Depends on input gear speed - which depends on drop gear ratio, and actual gear ratio
|  |  | input ratio | 1 | (24/24 drop gears)
|  |  | A+ OEM | Gear Ratios
|  |  | 3.64 | 2.18 | 1.42 | 1
|  | RPM | 1st | 2nd | 3rd | 4th
| Engine RPM | 23: 500; 24: 137.3626; 25: 229.3578; 23: 352.1127; 24: 500
|  | 1000 | 274.7253 | 458.7156 | 704.2254 | 1000
|  | 1500 | 412.0879 | 688.0734 | 1056.338 | 1500
|  | 2000 | 549.4505 | 917.4312 | 1408.4507 | 2000
|  | 2500 | 686.8132 | 1146.789 | 1760.5634 | 2500
|  | 3000 | 824.1758 | 1376.1468 | 2112.6761 | 3000
|  | 3500 | 961.5385 | 1605.5046 | 2464.7887 | 3500
|  | 4000 | 1098.9011 | 1834.8624 | 2816.9014 | 4000
|  | 4500 | 1236.2637 | 2064.2202 | 3169.0141 | 4500
|  | 5000 | 1373.6264 | 2293.578 | 3521.1268 | 5000
|  | 5500 | 1510.989 | 2522.9358 | 3873.2394 | 5500
|  | 6000 | 1648.3516 | 2752.2936 | 4225.3521 | 6000
|  | 6500 | 1785.7143 | 2981.6514 | 4577.4648 | 6500
|  | 7000 | 1923.0769 | 3211.0092 | 4929.5775 | 7000
|  | 7500 | 2060.4396 | 3440.367 | 5281.6901 | 7500
|  | 8000 | 2197.8022 | 3669.7248 | 5633.8028 | 8000
|  | 8200 | 2252.7473 | 3761.4679 | 5774.6479 | 8200
|  | 8500 | 2335.1648 | 3899.0826 | 5985.9155 | 8500
Output shaft speed depends on pinion speed (output from the transmission which depends on RPM, input ratio, and gear ratio and then divided by the final drive
[15 empty] | mph to kph | 1.6093
data from table above
|  | 24: final drive ratio; 25: 4.8; 23: revs per mile (depending on tire) | 1078.47
|  | RPM | 1st | 2nd | 3rd | 4th |  | MPH | 1st | 2nd | 3rd | 4th |  | kph | 1st | 2nd | 3rd | 4th
| Engine RPM | 500 | 28.6172 | 47.7829 | 73.3568 | 104.1667 | Engine RPM | 500 | 1.5921 | 2.6584 | 4.0812 | 5.7952 |  | 500 | 2.5622 | 4.2782 | 6.568 | 9.3265
|  | 1000 | 57.2344 | 95.5657 | 146.7136 | 208.3333 |  | 1000 | 3.1842 | 5.3167 | 8.1623 | 11.5905 |  | 1000 | 5.1245 | 8.5565 | 13.136 | 18.6531
|  | 1500 | 85.8516 | 143.3486 | 220.0704 | 312.5 |  | 1500 | 4.7763 | 7.9751 | 12.2435 | 17.3857 |  | 1500 | 7.6867 | 12.8347 | 19.704 | 27.9796
|  | 2000 | 114.4689 | 191.1315 | 293.4272 | 416.6667 |  | 2000 | 6.3684 | 10.6335 | 16.3246 | 23.181 |  | 2000 | 10.249 | 17.1129 | 26.272 | 37.3062
|  | 2500 | 143.0861 | 238.9144 | 366.784 | 520.8333 |  | 2500 | 7.9605 | 13.2919 | 20.4058 | 28.9762 |  | 2500 | 12.8112 | 21.3912 | 32.84 | 46.6327
|  | 3000 | 171.7033 | 286.6972 | 440.1408 | 625 |  | 3000 | 9.5526 | 15.9502 | 24.487 | 34.7715 |  | 3000 | 15.3734 | 25.6694 | 39.4079 | 55.9593
|  | 3500 | 200.3205 | 334.4801 | 513.4977 | 729.1667 |  | 3500 | 11.1447 | 18.6086 | 28.5681 | 40.5667 |  | 3500 | 17.9357 | 29.9476 | 45.9759 | 65.2858
|  | 4000 | 228.9377 | 382.263 | 586.8545 | 833.3333 |  | 4000 | 12.7368 | 21.267 | 32.6493 | 46.362 |  | 4000 | 20.4979 | 34.2259 | 52.5439 | 74.6124
|  | 4500 | 257.5549 | 430.0459 | 660.2113 | 937.5 |  | 4500 | 14.3289 | 23.9253 | 36.7304 | 52.1572 |  | 4500 | 23.0601 | 38.5041 | 59.1119 | 83.9389
|  | 5000 | 286.1722 | 477.8287 | 733.5681 | 1041.6667 |  | 5000 | 15.921 | 26.5837 | 40.8116 | 57.9525 |  | 5000 | 25.6224 | 42.7823 | 65.6799 | 93.2655
|  | 5500 | 314.7894 | 525.6116 | 806.9249 | 1145.8333 |  | 5500 | 17.5131 | 29.2421 | 44.8928 | 63.7477 |  | 5500 | 28.1846 | 47.0606 | 72.2479 | 102.592
|  | 6000 | 343.4066 | 573.3945 | 880.2817 | 1250 |  | 6000 | 19.1052 | 31.9004 | 48.9739 | 69.543 |  | 6000 | 30.7469 | 51.3388 | 78.8159 | 111.9186
|  | 6500 | 372.0238 | 621.1774 | 953.6385 | 1354.1667 |  | 6500 | 20.6973 | 34.5588 | 53.0551 | 75.3382 |  | 6500 | 33.3091 | 55.617 | 85.3839 | 121.2451
|  | 7000 | 400.641 | 668.9602 | 1026.9953 | 1458.3333 |  | 7000 | 22.2894 | 37.2172 | 57.1362 | 81.1335 |  | 7000 | 35.8713 | 59.8952 | 91.9519 | 130.5716
|  | 7500 | 429.2582 | 716.7431 | 1100.3521 | 1562.5 |  | 7500 | 23.8815 | 39.8756 | 61.2174 | 86.9287 |  | 7500 | 38.4336 | 64.1735 | 98.5199 | 139.8982
|  | 8000 | 457.8755 | 764.526 | 1173.7089 | 1666.6667 |  | 8000 | 25.4736 | 42.5339 | 65.2986 | 92.724 |  | 8000 | 40.9958 | 68.4517 | 105.0878 | 149.2247
|  | 8200 | 469.3223 | 783.6391 | 1203.0516 | 1708.3333 |  | 8200 | 26.1105 | 43.5973 | 66.931 | 95.0421 |  | 8200 | 42.0207 | 70.163 | 107.715 | 152.9554
|  | 8500 | 486.4927 | 812.3089 | 1247.0657 | 1770.8333 |  | 8500 | 27.0657 | 45.1923 | 69.3797 | 98.5192 |  | 8500 | 43.558 | 72.7299 | 111.6558 | 158.5513
Note on I17: [Threaded comment] Your version of Excel allows you to read this threaded comment; however, any edits to it will get removed if the file is opened in a newer version of Excel. Learn more: https://go.microsoft.com/fwlink/?linkid=870924 Comment: MED-3120-CG
Note on J17: [Threaded comment] Your version of Excel allows you to read this threaded comment; however, any edits to it will get removed if the file is opened in a newer version of Excel. Learn more: https://go.microsoft.com/fwlink/?linkid=870924 Comment: MED-3110-rg

## SwiftTune standing start
MPH per 1000 rpm for final drive - top gear - considering input ratio
|  |  |  | FD | 2.95 | 3.2 | 3.47 | 3.75 | 3.88 | 4.066 | 4.2 | 4.5 | 3.9
|  |  |  | Input Ratio | 0.95833 | 1 | 1 | 1 | 1 | 1 | 1 | 1 | 1
| Wheel/tyre combinations |  | revs per mile
| 145/70/10 |  | 1176.78 |  | 18.0351 | 15.9333 | 14.6935 | 13.5964 | 13.1409 | 12.5397 | 12.1397 | 11.3304 | 13.0735
| 165/70/10 |  | 1078.47 |  | 18.8591 | 17.3857 | 16.033 | 14.8358 | 14.3388 | 13.6828 | 13.2463 | 12.3632 | 14.2652
| Hoosier TDR | 60 | 1056 |  | 19.2604 | 17.7557 | 16.3741 | 15.1515 | 14.6439 | 13.974 | 13.5281 | 12.6263 | 14.5688
| Hoosier TDR | 59 | 1073.8983 |  | 18.9394 | 17.4598 | 16.1012 | 14.899 | 14.3998 | 13.7411 | 13.3027 | 12.4158 | 14.326
| 145/70/12 |  | 1059.06 |  | 19.2048 | 17.7044 | 16.3268 | 15.1077 | 14.6015 | 13.9336 | 13.4891 | 12.5898 | 14.5267
| inches per mile |  | 63360
Gear Set Ratios (websites)
4- synchro
|  | Three-synchro |  | helical |  |  |  | straight cut |  |  |  | Dog engagement
|  | 850/997/998 OEM | S & 998 Cooper OEM | 850/998/1098 OEM | S & 1275GT OEM | A+ OEM | Spares S-TN48 | MED Clubman | MED Race | MiniSpares Clubman Evo Aplus |  | BWR rolling start | MED Dog | Swiftune C-STN43A | Swiftune C-STN40A | Swiftune US Rolling | KAD 4 Speed
| 1st gear | 3.627 | 3.2 | 3.52 | 3.32 | 3.64 | 2.583 | 2.583 | 2.543 | 2.583 |  | 1.611 | 2.239 | 2.362 | 2.143 | 1.692 | 2.167
| drop | 40.12% | 40.13% | 37.22% | 37.05% | 40.11% | 36.35% | 33.76% | 31.97% | 33.76% |  | 14.84% | 29.97% | 33.78% | 30.66% | 14.83% | 31.43%
| 2nd gear | 2.172 | 1.916 | 2.21 | 2.09 | 2.18 | 1.644 | 1.711 | 1.73 | 1.711 |  | 1.372 | 1.568 | 1.564 | 1.486 | 1.441 | 1.486
| drop | 34.99% | 29.18% | 35.29% | 35.41% | 34.86% | 23.97% | 26.94% | 27.75% | 26.94% |  | 16.91% | 20.66% | 23.59% | 19.58% | 16.93% | 20.12%
| 3rd gear | 1.412 | 1.357 | 1.43 | 1.35 | 1.42 | 1.25 | 1.25 | 1.25 | 1.25 |  | 1.14 | 1.244 | 1.195 | 1.195 | 1.197 | 1.187
| drop | 29.18% | 26.31% | 30.07% | 25.93% | 29.58% | 20% | 20% | 20% | 20% |  | 12.28% | 19.61% | 16.32% | 16.32% | 16.46% | 15.75%
| top gear | 1 | 1 | 1 | 1 | 1 | 1 | 1 | 1 | 1 |  | 1 | 1 | 1 | 1 | 1 | 1
Constant Ratio ( tooth count on layger input gear or primary gear / tooth count on input shaft)
Mini Spares Evolution straight cut
[6 empty] | MED |  | MED | MED
| Primary Gear | 22 | 22 | 22 | 23 | 23 | 23 | 24 | 24 | 24
| input gear | 23 | 24 | 25 | 23 | 24 | 25 | 23 | 24 | 25
| ratio | 1.0455 | 1.0909 | 1.1364 | 1 | 1.0435 | 1.087 | 0.95833 | 1 | 1.0417
Final drive ratios
|  | Mspares A+ CWP2-9 | Mspares A+ CWP3-2 | Mspares |  | MSPares S/C LSD C-BTA1252EVO
|  |  |  | MED SC (LSD, and standard) | [5 empty] | MED Helical
|  | 2.95 | 3.2 | 3.47 | 3.75 | 3.88 | 4.066 | 4.2 | 4.5 | 3.9 | 4.3333 | 4.2667 | 4.1333 | 3.9375 | 3.7647 | 3.6471 | 3.4444 | 3.2105 | 3.1053 | 2.95 | 2.7619
| Crown | [9 empty] | 65 | 64 | 62 | 63 | 64 | 62 | 62 | 61 | 59 | 59 | 58
| Pinion | [9 empty] | 15 | 15 | 15 | 16 | 17 | 17 | 18 | 19 | 19 | 20 | 21
| Crown order code A+ | [9 empty] | 22G443 DAM3645 | 22G370 | 22G101 | 22G340 | 22A401 | 22G940 | 22A411 | DAM2806 | DAM6327 | DAN5925 | TBC10004
| Pinion order code A+ | [9 empty] | 22G99 DAM3647 | 22G99 | 22G99 | DAM3218 22G338 | DAM4131 22A399 | DAM4137 22A399 | DAM2679 22A413 | DAM2808 | DAM2808 | DAM5927 | TCC101
Input gear speed in rpm for various input gear ratios/contant ratio/ drop gear ratio
input ratio
|  | RPM | 1.0455 | 1.0909 | 1.1364 | 1 | 1.0435 | 1.087 | 0.95833 | 1 | 1.0417
| Engine RPM | 500 | 478.2609 | 458.3333 | 440 | 500 | 479.1667 | 460 | 521.7391 | 500 | 480
|  | 1000 | 956.5217 | 916.6667 | 880 | 1000 | 958.3333 | 920 | 1043.4783 | 1000 | 960
|  | 1500 | 1434.7826 | 1375 | 1320 | 1500 | 1437.5 | 1380 | 1565.2174 | 1500 | 1440
|  | 2000 | 1913.0435 | 1833.3333 | 1760 | 2000 | 1916.6667 | 1840 | 2086.9565 | 2000 | 1920
|  | 2500 | 2391.3043 | 2291.6667 | 2200 | 2500 | 2395.8333 | 2300 | 2608.6957 | 2500 | 2400
|  | 3000 | 2869.5652 | 2750 | 2640 | 3000 | 2875 | 2760 | 3130.4348 | 3000 | 2880
|  | 3500 | 3347.8261 | 3208.3333 | 3080 | 3500 | 3354.1667 | 3220 | 3652.1739 | 3500 | 3360
|  | 4000 | 3826.087 | 3666.6667 | 3520 | 4000 | 3833.3333 | 3680 | 4173.913 | 4000 | 3840
|  | 4500 | 4304.3478 | 4125 | 3960 | 4500 | 4312.5 | 4140 | 4695.6522 | 4500 | 4320
|  | 5000 | 4782.6087 | 4583.3333 | 4400 | 5000 | 4791.6667 | 4600 | 5217.3913 | 5000 | 4800
|  | 5500 | 5260.8696 | 5041.6667 | 4840 | 5500 | 5270.8333 | 5060 | 5739.1304 | 5500 | 5280
|  | 6000 | 5739.1304 | 5500 | 5280 | 6000 | 5750 | 5520 | 6260.8696 | 6000 | 5760
|  | 6500 | 6217.3913 | 5958.3333 | 5720 | 6500 | 6229.1667 | 5980 | 6782.6087 | 6500 | 6240
|  | 7000 | 6695.6522 | 6416.6667 | 6160 | 7000 | 6708.3333 | 6440 | 7304.3478 | 7000 | 6720
|  | 7500 | 7173.913 | 6875 | 6600 | 7500 | 7187.5 | 6900 | 7826.087 | 7500 | 7200
|  | 8000 | 7652.1739 | 7333.3333 | 7040 | 8000 | 7666.6667 | 7360 | 8347.8261 | 8000 | 7680
|  | 8200 | 7843.4783 | 7516.6667 | 7216 | 8200 | 7858.3333 | 7544 | 8556.5217 | 8200 | 7872
|  | 8500 | 8130.4348 | 7791.6667 | 7480 | 8500 | 8145.8333 | 7820 | 8869.5652 | 8500 | 8160
Pinion Speed in RPM (input rpm to differential/output from transmission Depends on input gear speed - which depends on drop gear ratio, and actual gear ratio
|  |  | input ratio | 1 | (24/24 drop gears)
|  |  | Swiftune US Rolling | Gear Ratios
|  |  | 1.692 | 1.441 | 1.197 | 1
|  | RPM | 1st | 2nd | 3rd | 4th
| Engine RPM | 23: 500; 24: 295.5083; 25: 346.9813; 23: 417.7109; 24: 500
|  | 1000 | 591.0165 | 693.9625 | 835.4219 | 1000
|  | 1500 | 886.5248 | 1040.9438 | 1253.1328 | 1500
|  | 2000 | 1182.0331 | 1387.9251 | 1670.8438 | 2000
|  | 2500 | 1477.5414 | 1734.9063 | 2088.5547 | 2500
|  | 3000 | 1773.0496 | 2081.8876 | 2506.2657 | 3000
|  | 3500 | 2068.5579 | 2428.8688 | 2923.9766 | 3500
|  | 4000 | 2364.0662 | 2775.8501 | 3341.6876 | 4000
|  | 4500 | 2659.5745 | 3122.8314 | 3759.3985 | 4500
|  | 5000 | 2955.0827 | 3469.8126 | 4177.1094 | 5000
|  | 5500 | 3250.591 | 3816.7939 | 4594.8204 | 5500
|  | 6000 | 3546.0993 | 4163.7752 | 5012.5313 | 6000
|  | 6500 | 3841.6076 | 4510.7564 | 5430.2423 | 6500
|  | 7000 | 4137.1158 | 4857.7377 | 5847.9532 | 7000
|  | 7500 | 4432.6241 | 5204.7189 | 6265.6642 | 7500
|  | 8000 | 4728.1324 | 5551.7002 | 6683.3751 | 8000
|  | 8200 | 4846.3357 | 5690.4927 | 6850.4595 | 8200
|  | 8500 | 5023.6407 | 5898.6815 | 7101.086 | 8500
Output shaft speed depends on pinion speed (output from the transmission which depends on RPM, input ratio, and gear ratio and then divided by the final drive
[15 empty] | mph to kph | 1.6093
data from table above
|  | 24: final drive ratio; 25: 4.066; 23: revs per mile (depending on tire) | 1056
|  | RPM | 1st | 2nd | 3rd | 4th |  | MPH | 1st | 2nd | 3rd | 4th |  | kph | 1st | 2nd | 3rd | 4th
| Engine RPM | 500 | 72.6779 | 85.3373 | 102.7326 | 122.971 | Engine RPM | 500 | 4.1294 | 4.8487 | 5.8371 | 6.987 |  | 500 | 6.6457 | 7.8032 | 9.3939 | 11.2445
|  | 1000 | 145.3558 | 170.6745 | 205.4653 | 245.942 |  | 1000 | 8.2589 | 9.6974 | 11.6742 | 13.974 |  | 1000 | 13.2913 | 15.6065 | 18.7877 | 22.4889
|  | 1500 | 218.0337 | 256.0118 | 308.1979 | 368.9129 |  | 1500 | 12.3883 | 14.5461 | 17.5112 | 20.961 |  | 1500 | 19.937 | 23.4097 | 28.1816 | 33.7334
|  | 2000 | 290.7115 | 341.349 | 410.9306 | 491.8839 |  | 2000 | 16.5177 | 19.3948 | 23.3483 | 27.9479 |  | 2000 | 26.5827 | 31.213 | 37.5755 | 44.9779
|  | 2500 | 363.3894 | 426.6863 | 513.6632 | 614.8549 |  | 2500 | 20.6471 | 24.2435 | 29.1854 | 34.9349 |  | 2500 | 33.2283 | 39.0162 | 46.9694 | 56.2223
|  | 3000 | 436.0673 | 512.0235 | 616.3959 | 737.8259 |  | 3000 | 24.7766 | 29.0922 | 35.0225 | 41.9219 |  | 3000 | 39.874 | 46.8194 | 56.3632 | 67.4668
|  | 3500 | 508.7452 | 597.3608 | 719.1285 | 860.7969 |  | 3500 | 28.906 | 33.941 | 40.8596 | 48.9089 |  | 3500 | 46.5197 | 54.6227 | 65.7571 | 78.7113
|  | 4000 | 581.4231 | 682.698 | 821.8612 | 983.7678 |  | 4000 | 33.0354 | 38.7897 | 46.6967 | 55.8959 |  | 4000 | 53.1653 | 62.4259 | 75.151 | 89.9557
|  | 4500 | 654.101 | 768.0353 | 924.5938 | 1106.7388 |  | 4500 | 37.1648 | 43.6384 | 52.5337 | 62.8829 |  | 4500 | 59.811 | 70.2291 | 84.5449 | 101.2002
|  | 5000 | 726.7788 | 853.3725 | 1027.3265 | 1229.7098 |  | 5000 | 41.2943 | 48.4871 | 58.3708 | 69.8699 |  | 5000 | 66.4567 | 78.0324 | 93.9387 | 112.4447
|  | 5500 | 799.4567 | 938.7098 | 1130.0591 | 1352.6808 |  | 5500 | 45.4237 | 53.3358 | 64.2079 | 76.8569 |  | 5500 | 73.1023 | 85.8356 | 103.3326 | 123.6891
|  | 6000 | 872.1346 | 1024.047 | 1232.7918 | 1475.6517 |  | 6000 | 49.5531 | 58.1845 | 70.045 | 83.8438 |  | 6000 | 79.748 | 93.6389 | 112.7265 | 134.9336
|  | 6500 | 944.8125 | 1109.3843 | 1335.5244 | 1598.6227 |  | 6500 | 53.6825 | 63.0332 | 75.8821 | 90.8308 |  | 6500 | 86.3937 | 101.4421 | 122.1204 | 146.1781
|  | 7000 | 1017.4904 | 1194.7215 | 1438.2571 | 1721.5937 |  | 7000 | 57.812 | 67.8819 | 81.7192 | 97.8178 |  | 7000 | 93.0393 | 109.2453 | 131.5142 | 157.4225
|  | 7500 | 1090.1683 | 1280.0588 | 1540.9897 | 1844.5647 |  | 7500 | 61.9414 | 72.7306 | 87.5562 | 104.8048 |  | 7500 | 99.685 | 117.0486 | 140.9081 | 168.667
|  | 8000 | 1162.8461 | 1365.396 | 1643.7224 | 1967.5357 |  | 8000 | 66.0708 | 77.5793 | 93.3933 | 111.7918 |  | 8000 | 106.3307 | 124.8518 | 150.302 | 179.9115
|  | 8200 | 1191.9173 | 1399.5309 | 1684.8154 | 2016.7241 |  | 8200 | 67.7226 | 79.5188 | 95.7281 | 114.5866 |  | 8200 | 108.9889 | 127.9731 | 154.0595 | 184.4092
|  | 8500 | 1235.524 | 1450.7333 | 1746.455 | 2090.5066 |  | 8500 | 70.2002 | 82.428 | 99.2304 | 118.7788 |  | 8500 | 112.9763 | 132.6551 | 159.6958 | 191.1559
Note on I17: [Threaded comment] Your version of Excel allows you to read this threaded comment; however, any edits to it will get removed if the file is opened in a newer version of Excel. Learn more: https://go.microsoft.com/fwlink/?linkid=870924 Comment: MED-3120-CG
Note on J17: [Threaded comment] Your version of Excel allows you to read this threaded comment; however, any edits to it will get removed if the file is opened in a newer version of Excel. Learn more: https://go.microsoft.com/fwlink/?linkid=870924 Comment: MED-3110-rg

## 4synrcho
MPH per 1000 rpm for final drive - top gear - considering input ratio
|  |  |  | FD | 2.95 | 3.2 | 3.47 | 3.75 | 3.88 | 4.066 | 4.2 | 4.5 | 3.9
|  |  |  | Input Ratio | 0.95833 | 1 | 1 | 1 | 1 | 1 | 1 | 1 | 1
| Wheel/tyre combinations |  | revs per mile
| 145/70/10 |  | 1176.78 |  | 18.0351 | 15.9333 | 14.6935 | 13.5964 | 13.1409 | 12.5397 | 12.1397 | 11.3304 | 13.0735
| 165/70/10 |  | 1078.47 |  | 18.8591 | 17.3857 | 16.033 | 14.8358 | 14.3388 | 13.6828 | 13.2463 | 12.3632 | 14.2652
| Hoosier TDR | 60 | 1056 |  | 19.2604 | 17.7557 | 16.3741 | 15.1515 | 14.6439 | 13.974 | 13.5281 | 12.6263 | 14.5688
| Hoosier TDR | 59 | 1073.8983 |  | 18.9394 | 17.4598 | 16.1012 | 14.899 | 14.3998 | 13.7411 | 13.3027 | 12.4158 | 14.326
| 145/70/12 |  | 1059.06 |  | 19.2048 | 17.7044 | 16.3268 | 15.1077 | 14.6015 | 13.9336 | 13.4891 | 12.5898 | 14.5267
| inches per mile |  | 63360
Gear Set Ratios (websites)
4- synchro
|  | Three-synchro |  | helical |  |  |  | straight cut |  |  |  | Dog engagement
|  | 850/997/998 OEM | S & 998 Cooper OEM | 850/998/1098 OEM | S & 1275GT OEM | A+ OEM | Spares S-TN48 | MED Clubman | MED Race | MiniSpares Clubman Evo Aplus |  | BWR rolling start | MED Dog | Swiftune C-STN43A | Swiftune C-STN40A | Swiftune US Rolling | KAD 4 Speed
| 1st gear | 3.627 | 3.2 | 3.52 | 3.32 | 3.64 | 2.583 | 2.583 | 2.543 | 2.583 |  | 1.611 | 2.239 | 2.362 | 2.143 | 1.692 | 2.167
| drop | 40.12% | 40.13% | 37.22% | 37.05% | 40.11% | 36.35% | 33.76% | 31.97% | 33.76% |  | 14.84% | 29.97% | 33.78% | 30.66% | 14.83% | 31.43%
| 2nd gear | 2.172 | 1.916 | 2.21 | 2.09 | 2.18 | 1.644 | 1.711 | 1.73 | 1.711 |  | 1.372 | 1.568 | 1.564 | 1.486 | 1.441 | 1.486
| drop | 34.99% | 29.18% | 35.29% | 35.41% | 34.86% | 23.97% | 26.94% | 27.75% | 26.94% |  | 16.91% | 20.66% | 23.59% | 19.58% | 16.93% | 20.12%
| 3rd gear | 1.412 | 1.357 | 1.43 | 1.35 | 1.42 | 1.25 | 1.25 | 1.25 | 1.25 |  | 1.14 | 1.244 | 1.195 | 1.195 | 1.197 | 1.187
| drop | 29.18% | 26.31% | 30.07% | 25.93% | 29.58% | 20% | 20% | 20% | 20% |  | 12.28% | 19.61% | 16.32% | 16.32% | 16.46% | 15.75%
| top gear | 1 | 1 | 1 | 1 | 1 | 1 | 1 | 1 | 1 |  | 1 | 1 | 1 | 1 | 1 | 1
Constant Ratio ( tooth count on layger input gear or primary gear / tooth count on input shaft)
Mini Spares Evolution straight cut
[6 empty] | MED |  | MED | MED
| Primary Gear | 22 | 22 | 22 | 23 | 23 | 23 | 24 | 24 | 24
| input gear | 23 | 24 | 25 | 23 | 24 | 25 | 23 | 24 | 25
| ratio | 1.0455 | 1.0909 | 1.1364 | 1 | 1.0435 | 1.087 | 0.95833 | 1 | 1.0417
Final drive ratios
|  | Mspares A+ CWP2-9 | Mspares A+ CWP3-2 | Mspares |  | MSPares S/C LSD C-BTA1252EVO
|  |  |  | MED SC (LSD, and standard) | [5 empty] | MED Helical
|  | 2.95 | 3.2 | 3.47 | 3.75 | 3.88 | 4.066 | 4.2 | 4.5 | 3.9 | 4.3333 | 4.2667 | 4.1333 | 3.9375 | 3.7647 | 3.6471 | 3.4444 | 3.2105 | 3.1053 | 2.95 | 2.7619
| Crown | [9 empty] | 65 | 64 | 62 | 63 | 64 | 62 | 62 | 61 | 59 | 59 | 58
| Pinion | [9 empty] | 15 | 15 | 15 | 16 | 17 | 17 | 18 | 19 | 19 | 20 | 21
| Crown order code A+ | [9 empty] | 22G443 DAM3645 | 22G370 | 22G101 | 22G340 | 22A401 | 22G940 | 22A411 | DAM2806 | DAM6327 | DAN5925 | TBC10004
| Pinion order code A+ | [9 empty] | 22G99 DAM3647 | 22G99 | 22G99 | DAM3218 22G338 | DAM4131 22A399 | DAM4137 22A399 | DAM2679 22A413 | DAM2808 | DAM2808 | DAM5927 | TCC101
Input gear speed in rpm for various input gear ratios/contant ratio/ drop gear ratio
input ratio
|  | RPM | 1.0455 | 1.0909 | 1.1364 | 1 | 1.0435 | 1.087 | 0.95833 | 1 | 1.0417
| Engine RPM | 500 | 478.2609 | 458.3333 | 440 | 500 | 479.1667 | 460 | 521.7391 | 500 | 480
|  | 1000 | 956.5217 | 916.6667 | 880 | 1000 | 958.3333 | 920 | 1043.4783 | 1000 | 960
|  | 1500 | 1434.7826 | 1375 | 1320 | 1500 | 1437.5 | 1380 | 1565.2174 | 1500 | 1440
|  | 2000 | 1913.0435 | 1833.3333 | 1760 | 2000 | 1916.6667 | 1840 | 2086.9565 | 2000 | 1920
|  | 2500 | 2391.3043 | 2291.6667 | 2200 | 2500 | 2395.8333 | 2300 | 2608.6957 | 2500 | 2400
|  | 3000 | 2869.5652 | 2750 | 2640 | 3000 | 2875 | 2760 | 3130.4348 | 3000 | 2880
|  | 3500 | 3347.8261 | 3208.3333 | 3080 | 3500 | 3354.1667 | 3220 | 3652.1739 | 3500 | 3360
|  | 4000 | 3826.087 | 3666.6667 | 3520 | 4000 | 3833.3333 | 3680 | 4173.913 | 4000 | 3840
|  | 4500 | 4304.3478 | 4125 | 3960 | 4500 | 4312.5 | 4140 | 4695.6522 | 4500 | 4320
|  | 5000 | 4782.6087 | 4583.3333 | 4400 | 5000 | 4791.6667 | 4600 | 5217.3913 | 5000 | 4800
|  | 5500 | 5260.8696 | 5041.6667 | 4840 | 5500 | 5270.8333 | 5060 | 5739.1304 | 5500 | 5280
|  | 6000 | 5739.1304 | 5500 | 5280 | 6000 | 5750 | 5520 | 6260.8696 | 6000 | 5760
|  | 6500 | 6217.3913 | 5958.3333 | 5720 | 6500 | 6229.1667 | 5980 | 6782.6087 | 6500 | 6240
|  | 7000 | 6695.6522 | 6416.6667 | 6160 | 7000 | 6708.3333 | 6440 | 7304.3478 | 7000 | 6720
|  | 7500 | 7173.913 | 6875 | 6600 | 7500 | 7187.5 | 6900 | 7826.087 | 7500 | 7200
|  | 8000 | 7652.1739 | 7333.3333 | 7040 | 8000 | 7666.6667 | 7360 | 8347.8261 | 8000 | 7680
|  | 8200 | 7843.4783 | 7516.6667 | 7216 | 8200 | 7858.3333 | 7544 | 8556.5217 | 8200 | 7872
|  | 8500 | 8130.4348 | 7791.6667 | 7480 | 8500 | 8145.8333 | 7820 | 8869.5652 | 8500 | 8160
Pinion Speed in RPM (input rpm to differential/output from transmission Depends on input gear speed - which depends on drop gear ratio, and actual gear ratio
|  |  | input ratio | 1 | (24/24 drop gears)
|  |  | A+ OEM | Gear Ratios
|  |  | 3.64 | 2.18 | 1.42 | 1
|  | RPM | 1st | 2nd | 3rd | 4th
| Engine RPM | 23: 500; 24: 137.3626; 25: 229.3578; 23: 352.1127; 24: 500
|  | 1000 | 274.7253 | 458.7156 | 704.2254 | 1000
|  | 1500 | 412.0879 | 688.0734 | 1056.338 | 1500
|  | 2000 | 549.4505 | 917.4312 | 1408.4507 | 2000
|  | 2500 | 686.8132 | 1146.789 | 1760.5634 | 2500
|  | 3000 | 824.1758 | 1376.1468 | 2112.6761 | 3000
|  | 3500 | 961.5385 | 1605.5046 | 2464.7887 | 3500
|  | 4000 | 1098.9011 | 1834.8624 | 2816.9014 | 4000
|  | 4500 | 1236.2637 | 2064.2202 | 3169.0141 | 4500
|  | 5000 | 1373.6264 | 2293.578 | 3521.1268 | 5000
|  | 5500 | 1510.989 | 2522.9358 | 3873.2394 | 5500
|  | 6000 | 1648.3516 | 2752.2936 | 4225.3521 | 6000
|  | 6500 | 1785.7143 | 2981.6514 | 4577.4648 | 6500
|  | 7000 | 1923.0769 | 3211.0092 | 4929.5775 | 7000
|  | 7500 | 2060.4396 | 3440.367 | 5281.6901 | 7500
|  | 8000 | 2197.8022 | 3669.7248 | 5633.8028 | 8000
|  | 8200 | 2252.7473 | 3761.4679 | 5774.6479 | 8200
|  | 8500 | 2335.1648 | 3899.0826 | 5985.9155 | 8500
Output shaft speed depends on pinion speed (output from the transmission which depends on RPM, input ratio, and gear ratio and then divided by the final drive
[15 empty] | mph to kph | 1.6093
data from table above
|  | 24: final drive ratio; 25: 4.8; 23: revs per mile (depending on tire) | 1078.47
|  | RPM | 1st | 2nd | 3rd | 4th |  | MPH | 1st | 2nd | 3rd | 4th |  | kph | 1st | 2nd | 3rd | 4th
| Engine RPM | 500 | 28.6172 | 47.7829 | 73.3568 | 104.1667 | Engine RPM | 500 | 1.5921 | 2.6584 | 4.0812 | 5.7952 |  | 500 | 2.5622 | 4.2782 | 6.568 | 9.3265
|  | 1000 | 57.2344 | 95.5657 | 146.7136 | 208.3333 |  | 1000 | 3.1842 | 5.3167 | 8.1623 | 11.5905 |  | 1000 | 5.1245 | 8.5565 | 13.136 | 18.6531
|  | 1500 | 85.8516 | 143.3486 | 220.0704 | 312.5 |  | 1500 | 4.7763 | 7.9751 | 12.2435 | 17.3857 |  | 1500 | 7.6867 | 12.8347 | 19.704 | 27.9796
|  | 2000 | 114.4689 | 191.1315 | 293.4272 | 416.6667 |  | 2000 | 6.3684 | 10.6335 | 16.3246 | 23.181 |  | 2000 | 10.249 | 17.1129 | 26.272 | 37.3062
|  | 2500 | 143.0861 | 238.9144 | 366.784 | 520.8333 |  | 2500 | 7.9605 | 13.2919 | 20.4058 | 28.9762 |  | 2500 | 12.8112 | 21.3912 | 32.84 | 46.6327
|  | 3000 | 171.7033 | 286.6972 | 440.1408 | 625 |  | 3000 | 9.5526 | 15.9502 | 24.487 | 34.7715 |  | 3000 | 15.3734 | 25.6694 | 39.4079 | 55.9593
|  | 3500 | 200.3205 | 334.4801 | 513.4977 | 729.1667 |  | 3500 | 11.1447 | 18.6086 | 28.5681 | 40.5667 |  | 3500 | 17.9357 | 29.9476 | 45.9759 | 65.2858
|  | 4000 | 228.9377 | 382.263 | 586.8545 | 833.3333 |  | 4000 | 12.7368 | 21.267 | 32.6493 | 46.362 |  | 4000 | 20.4979 | 34.2259 | 52.5439 | 74.6124
|  | 4500 | 257.5549 | 430.0459 | 660.2113 | 937.5 |  | 4500 | 14.3289 | 23.9253 | 36.7304 | 52.1572 |  | 4500 | 23.0601 | 38.5041 | 59.1119 | 83.9389
|  | 5000 | 286.1722 | 477.8287 | 733.5681 | 1041.6667 |  | 5000 | 15.921 | 26.5837 | 40.8116 | 57.9525 |  | 5000 | 25.6224 | 42.7823 | 65.6799 | 93.2655
|  | 5500 | 314.7894 | 525.6116 | 806.9249 | 1145.8333 |  | 5500 | 17.5131 | 29.2421 | 44.8928 | 63.7477 |  | 5500 | 28.1846 | 47.0606 | 72.2479 | 102.592
|  | 6000 | 343.4066 | 573.3945 | 880.2817 | 1250 |  | 6000 | 19.1052 | 31.9004 | 48.9739 | 69.543 |  | 6000 | 30.7469 | 51.3388 | 78.8159 | 111.9186
|  | 6500 | 372.0238 | 621.1774 | 953.6385 | 1354.1667 |  | 6500 | 20.6973 | 34.5588 | 53.0551 | 75.3382 |  | 6500 | 33.3091 | 55.617 | 85.3839 | 121.2451
|  | 7000 | 400.641 | 668.9602 | 1026.9953 | 1458.3333 |  | 7000 | 22.2894 | 37.2172 | 57.1362 | 81.1335 |  | 7000 | 35.8713 | 59.8952 | 91.9519 | 130.5716
|  | 7500 | 429.2582 | 716.7431 | 1100.3521 | 1562.5 |  | 7500 | 23.8815 | 39.8756 | 61.2174 | 86.9287 |  | 7500 | 38.4336 | 64.1735 | 98.5199 | 139.8982
|  | 8000 | 457.8755 | 764.526 | 1173.7089 | 1666.6667 |  | 8000 | 25.4736 | 42.5339 | 65.2986 | 92.724 |  | 8000 | 40.9958 | 68.4517 | 105.0878 | 149.2247
|  | 8200 | 469.3223 | 783.6391 | 1203.0516 | 1708.3333 |  | 8200 | 26.1105 | 43.5973 | 66.931 | 95.0421 |  | 8200 | 42.0207 | 70.163 | 107.715 | 152.9554
|  | 8500 | 486.4927 | 812.3089 | 1247.0657 | 1770.8333 |  | 8500 | 27.0657 | 45.1923 | 69.3797 | 98.5192 |  | 8500 | 43.558 | 72.7299 | 111.6558 | 158.5513
Note on I17: [Threaded comment] Your version of Excel allows you to read this threaded comment; however, any edits to it will get removed if the file is opened in a newer version of Excel. Learn more: https://go.microsoft.com/fwlink/?linkid=870924 Comment: MED-3120-CG
Note on J17: [Threaded comment] Your version of Excel allows you to read this threaded comment; however, any edits to it will get removed if the file is opened in a newer version of Excel. Learn more: https://go.microsoft.com/fwlink/?linkid=870924 Comment: MED-3110-rg