## Door and Hardware Query
NUMBER | FIRE RATING | LABEL | DOOR TYPE | DOOR MAT | DOOR WIDTH | DOOR HEIGHT | # OF DRS | INT/EXT | DOOR GLAZING | COMMENTS | HARDWARE GROUP | QUANTITY | TYPE | DESCRIPTION | CATALOG NUMBER | FINISH | MANUFACTURER | Notes
001A |  |  | EX | WD | 3'-0" | 7'-0" | 1 | Interior |  | 1 | 6 | 1 | EA | Rim Exit Device, Classroom | 12 LC 8813 ETL | US32D | SA | Shelter (Rated)
001A |  |  | EX | WD | 3'-0" | 7'-0" | 1 | Interior |  | 1 | 6 | 1 | EA | Wall Stop | 409 | US32D | RO | Shelter (Rated)
001A |  |  | EX | WD | 3'-0" | 7'-0" | 1 | Interior |  | 1 | 6 | 1 | EA | Mortise Cylinder | 1E-74 x Correct Cam | 626 | BE | Shelter (Rated)
001A |  |  | EX | WD | 3'-0" | 7'-0" | 1 | Interior |  | 1 | 6 | 1 | EA | Kick Plate | K1050 10" x 2" LDW CSK BEV | US32D | RO | Shelter (Rated)
001A |  |  | EX | WD | 3'-0" | 7'-0" | 1 | Interior |  | 1 | 6 | 1 | EA | Gasketing | S88D (Head & Jambs) |  | PE | Shelter (Rated)
001A |  |  | EX | WD | 3'-0" | 7'-0" | 1 | Interior |  | 1 | 6 | 1 | EA | Door Closer | TB 281 P10 | EN | SA | Shelter (Rated)
001B |  |  | C | HM | 3'-0" | 7'-0" | 1 | Exterior | 1'' INSUL, TEMP | 2, 7 ALTERNATE #7 | 1 | 1 | EA | Rim Cylinder | 1.2e-71 | 626 | BE | Exterior
001B |  |  | C | HM | 3'-0" | 7'-0" | 1 | Exterior | 1'' INSUL, TEMP | 2, 7 ALTERNATE #7 | 1 | 1 | EA | Coninuous Hinge | CFMHD1 x Door Height |  | PE | Exterior
001B |  |  | C | HM | 3'-0" | 7'-0" | 1 | Exterior | 1'' INSUL, TEMP | 2, 7 ALTERNATE #7 | 1 | 1 | EA | Threshold | 279x292AFGPK x Opening Width |  | PE | Exterior
001B |  |  | C | HM | 3'-0" | 7'-0" | 1 | Exterior | 1'' INSUL, TEMP | 2, 7 ALTERNATE #7 | 1 | 1 | EA | Rim Exit Device, Storeroom | LC 16 8804 PSB | US32D | SA | Exterior
001B |  |  | C | HM | 3'-0" | 7'-0" | 1 | Exterior | 1'' INSUL, TEMP | 2, 7 ALTERNATE #7 | 1 | 1 | EA | Rain Guard | 346C x Overall Frame Width |  | PE | Exterior
001B |  |  | C | HM | 3'-0" | 7'-0" | 1 | Exterior | 1'' INSUL, TEMP | 2, 7 ALTERNATE #7 | 1 | 1 | EA | Mortise Cylinder | 1E-74 x Correct Cam | 626 | BE | Exterior
001B |  |  | C | HM | 3'-0" | 7'-0" | 1 | Exterior | 1'' INSUL, TEMP | 2, 7 ALTERNATE #7 | 1 | 1 | EA | Kick Plate | K1050 10" x 2" LDW CSK BEV | US32D | RO | Exterior
001B |  |  | C | HM | 3'-0" | 7'-0" | 1 | Exterior | 1'' INSUL, TEMP | 2, 7 ALTERNATE #7 | 1 | 1 | EA | Gasketing | S773D (Head, Jambs & Sill) |  | PE | Exterior
001B |  |  | C | HM | 3'-0" | 7'-0" | 1 | Exterior | 1'' INSUL, TEMP | 2, 7 ALTERNATE #7 | 1 | 1 | EA | Door Stop | 462 | USC | RO | Exterior
001B |  |  | C | HM | 3'-0" | 7'-0" | 1 | Exterior | 1'' INSUL, TEMP | 2, 7 ALTERNATE #7 | 1 | 1 | EA | Door Closer | TB 281 CPS | EN | SA | Exterior
001B |  |  | C | HM | 3'-0" | 7'-0" | 1 | Exterior | 1'' INSUL, TEMP | 2, 7 ALTERNATE #7 | 1 | 1 | EA | Sweep | 345ANB x Door Width |  | PE | Exterior
002 |  |  | EX | WD | 3'-0" | 7'-0" | 1 | Interior |  | 1 | 29 | 1 | EA | Cylindrical Lock (passage) | 9K30N 15D S3 | 626 | BE | Break Room
002 |  |  | EX | WD | 3'-0" | 7'-0" | 1 | Interior |  | 1 | 29 | 3 | EA | Silencer | 608 |  | RO | Break Room
002 |  |  | EX | WD | 3'-0" | 7'-0" | 1 | Interior |  | 1 | 29 | 1 | EA | Wall Stop | 409 | US32D | RO | Break Room
003 |  |  | EX | WD | 3'-0" | 7'-0" | 1 | Interior |  | 1 | 8 | 1 | EA | Hospital Privacy Lock | 9K30LL 15D S3 | 626 | BE | Restroom
003 |  |  | EX | WD | 3'-0" | 7'-0" | 1 | Interior |  | 1 | 8 | 3 | EA | Silencer | 608 |  | RO | Restroom
003 |  |  | EX | WD | 3'-0" | 7'-0" | 1 | Interior |  | 1 | 8 | 1 | EA | Wall Stop | 409 | US32D | RO | Restroom
004 |  |  | EX | WD | 3'-0" | 7'-0" | 1 | Interior |  | 1, 3 | 9 | 1 | EA | Electric Strike | 1500C | 630 | HS | Restroom, Existing Door Operator will be Reused
004 |  |  | EX | WD | 3'-0" | 7'-0" | 1 | Interior |  | 1, 3 | 9 | 1 | EA | Wall Stop | 409 | US32D | RO | Restroom, Existing Door Operator will be Reused
004 |  |  | EX | WD | 3'-0" | 7'-0" | 1 | Interior |  | 1, 3 | 9 | 1 | EA | SMART Pac Bridge Rectifier | 2005M3 |  | HS | Restroom, Existing Door Operator will be Reused
004 |  |  | EX | WD | 3'-0" | 7'-0" | 1 | Interior |  | 1, 3 | 9 | 1 | EA | Hospital Privacy Lock | 9K30LL 15D S3 | 626 | BE | Restroom, Existing Door Operator will be Reused
004 |  |  | EX | WD | 3'-0" | 7'-0" | 1 | Interior |  | 1, 3 | 9 | 1 | EA | Kick Plate | K1050 10" x 2" LDW CSK BEV | US32D | RO | Restroom, Existing Door Operator will be Reused
005 |  |  | C | HM | 4'-0" | 7'-0" | 1 | Exterior | 1'' INSUL, TEMP | ALTERNATE #7 | 1 | 1 | EA | Rim Cylinder | 1.2e-71 | 626 | BE | Exterior
005 |  |  | C | HM | 4'-0" | 7'-0" | 1 | Exterior | 1'' INSUL, TEMP | ALTERNATE #7 | 1 | 1 | EA | Coninuous Hinge | CFMHD1 x Door Height |  | PE | Exterior
005 |  |  | C | HM | 4'-0" | 7'-0" | 1 | Exterior | 1'' INSUL, TEMP | ALTERNATE #7 | 1 | 1 | EA | Threshold | 279x292AFGPK x Opening Width |  | PE | Exterior
005 |  |  | C | HM | 4'-0" | 7'-0" | 1 | Exterior | 1'' INSUL, TEMP | ALTERNATE #7 | 1 | 1 | EA | Rim Exit Device, Storeroom | LC 16 8804 PSB | US32D | SA | Exterior
005 |  |  | C | HM | 4'-0" | 7'-0" | 1 | Exterior | 1'' INSUL, TEMP | ALTERNATE #7 | 1 | 1 | EA | Rain Guard | 346C x Overall Frame Width |  | PE | Exterior
005 |  |  | C | HM | 4'-0" | 7'-0" | 1 | Exterior | 1'' INSUL, TEMP | ALTERNATE #7 | 1 | 1 | EA | Mortise Cylinder | 1E-74 x Correct Cam | 626 | BE | Exterior
005 |  |  | C | HM | 4'-0" | 7'-0" | 1 | Exterior | 1'' INSUL, TEMP | ALTERNATE #7 | 1 | 1 | EA | Kick Plate | K1050 10" x 2" LDW CSK BEV | US32D | RO | Exterior
005 |  |  | C | HM | 4'-0" | 7'-0" | 1 | Exterior | 1'' INSUL, TEMP | ALTERNATE #7 | 1 | 1 | EA | Gasketing | S773D (Head, Jambs & Sill) |  | PE | Exterior
005 |  |  | C | HM | 4'-0" | 7'-0" | 1 | Exterior | 1'' INSUL, TEMP | ALTERNATE #7 | 1 | 1 | EA | Door Stop | 462 | USC | RO | Exterior
005 |  |  | C | HM | 4'-0" | 7'-0" | 1 | Exterior | 1'' INSUL, TEMP | ALTERNATE #7 | 1 | 1 | EA | Door Closer | TB 281 CPS | EN | SA | Exterior
005 |  |  | C | HM | 4'-0" | 7'-0" | 1 | Exterior | 1'' INSUL, TEMP | ALTERNATE #7 | 1 | 1 | EA | Sweep | 345ANB x Door Width |  | PE | Exterior
006 |  |  | EX | WD | 3'-0" | 7'-0" | 1 | Interior |  | 1 | 30 | 1 | EA | Wall Stop | 409 | US32D | RO | IT
006 |  |  | EX | WD | 3'-0" | 7'-0" | 1 | Interior |  | 1 | 30 | 1 | EA | Cylindrical Lock (storeroom) | 9K37D 15D S3 | 626 | BE | IT
006 |  |  | EX | WD | 3'-0" | 7'-0" | 1 | Interior |  | 1 | 30 | 3 | EA | Silencer | 608 |  | RO | IT
008 |  |  | EX | HM | 4'-0" | 7'-0" | 1 | Interior |  | 1 | 10 | 1 | EA | Cylindrical Lock (storeroom) | 9K37D 15D S3 | 626 | BE | Mechanical (Rated)
008 |  |  | EX | HM | 4'-0" | 7'-0" | 1 | Interior |  | 1 | 10 | 1 | EA | Door Closer | TB 281 O | EN | SA | Mechanical (Rated)
008 |  |  | EX | HM | 4'-0" | 7'-0" | 1 | Interior |  | 1 | 10 | 1 | EA | Gasketing | S88D (Head & Jambs) |  | PE | Mechanical (Rated)
008 |  |  | EX | HM | 4'-0" | 7'-0" | 1 | Interior |  | 1 | 10 | 3 | EA | Hinge, Full Mortise | T4A4786 or T4A3786 5" x 4-1/2" | US26D | MK | Mechanical (Rated)
008 |  |  | EX | HM | 4'-0" | 7'-0" | 1 | Interior |  | 1 | 10 | 1 | EA | Kick Plate | K1050 10" x 2" LDW CSK BEV | US32D | RO | Mechanical (Rated)
008 |  |  | EX | HM | 4'-0" | 7'-0" | 1 | Interior |  | 1 | 10 | 1 | EA | Wall Stop | 409 | US32D | RO | Mechanical (Rated)
102 |  |  | C | HM | 3'-6" | 7'-0" | 1 | Exterior | 1'' INSUL, TEMP | 2, 3 ALTERNATE #7 | 2 | 1 | EA | Door Stop | 462 | US2C | RO | Exterior, Existing door operator will be reused
102 |  |  | C | HM | 3'-6" | 7'-0" | 1 | Exterior | 1'' INSUL, TEMP | 2, 3 ALTERNATE #7 | 2 | 1 | EA | Rim Cylinder | 12E-72 | 626 | BE | Exterior, Existing door operator will be reused
102 |  |  | C | HM | 3'-6" | 7'-0" | 1 | Exterior | 1'' INSUL, TEMP | 2, 3 ALTERNATE #7 | 2 | 1 | EA | Threshold | 279x292AFGPK x Opening Width |  | PE | Exterior, Existing door operator will be reused
102 |  |  | C | HM | 3'-6" | 7'-0" | 1 | Exterior | 1'' INSUL, TEMP | 2, 3 ALTERNATE #7 | 2 | 1 | EA | Sweep | 345ANB x Door Width |  | PE | Exterior, Existing door operator will be reused
102 |  |  | C | HM | 3'-6" | 7'-0" | 1 | Exterior | 1'' INSUL, TEMP | 2, 3 ALTERNATE #7 | 2 | 1 | EA | Rim Exit Device, Storeroom | LC 16 8804 PSB | US32D | SA | Exterior, Existing door operator will be reused
102 |  |  | C | HM | 3'-6" | 7'-0" | 1 | Exterior | 1'' INSUL, TEMP | 2, 3 ALTERNATE #7 | 2 | 1 | EA | Rain Guard | 346C x Overall Frame Width |  | PE | Exterior, Existing door operator will be reused
102 |  |  | C | HM | 3'-6" | 7'-0" | 1 | Exterior | 1'' INSUL, TEMP | 2, 3 ALTERNATE #7 | 2 | 1 | EA | Mortise Cylinder | 1E-74 x Correct Cam | 626 | BE | Exterior, Existing door operator will be reused
102 |  |  | C | HM | 3'-6" | 7'-0" | 1 | Exterior | 1'' INSUL, TEMP | 2, 3 ALTERNATE #7 | 2 | 1 | EA | Gasketing | S773D (Head, Jambs & Sill) |  | PE | Exterior, Existing door operator will be reused
102 |  |  | C | HM | 3'-6" | 7'-0" | 1 | Exterior | 1'' INSUL, TEMP | 2, 3 ALTERNATE #7 | 2 | 1 | EA | Coninuous Hinge | CFMHD1 x Door Height |  | PE | Exterior, Existing door operator will be reused
102 |  |  | C | HM | 3'-6" | 7'-0" | 1 | Exterior | 1'' INSUL, TEMP | 2, 3 ALTERNATE #7 | 2 | 1 | EA | Kick Plate | K1050 10" x 2" LDW CSK BEV | US32D | RO | Exterior, Existing door operator will be reused
103 |  |  | EX | WD | 2'-8" | 7'-0" | 2 | Interior |  | 1, 9 | 11 | 1 | EA | Cylindrical Lock (classroom) | 9K37R 15D S3 | 626 | BE | Closet
103 |  |  | EX | WD | 2'-8" | 7'-0" | 2 | Interior |  | 1, 9 | 11 | 2 | EA | Surf Overhead Stop | 9 Series | 652 | RF | Closet
103 |  |  | EX | WD | 2'-8" | 7'-0" | 2 | Interior |  | 1, 9 | 11 | 2 | EA | Silencer | 608 |  | RO | Closet
103 |  |  | EX | WD | 2'-8" | 7'-0" | 2 | Interior |  | 1, 9 | 11 | 1 | EA | Dust Proof Strike | 570 | US26D | RO | Closet
103 |  |  | EX | WD | 2'-8" | 7'-0" | 2 | Interior |  | 1, 9 | 11 | 2 | EA | Flush Bolt | 555-12 | US26D | RO | Closet
105 |  |  | A | WD | 3'-0" | 7'-0" | 1 | Interior |  | 6 | 12 | 3 | EA | Silencer | 608 |  | RO | Medication
105 |  |  | A | WD | 3'-0" | 7'-0" | 1 | Interior |  | 6 | 12 | 1 | EA | Cylindrical Lock (storeroom) | 9K37D 15D S3 | 626 | BE | Medication
105 |  |  | A | WD | 3'-0" | 7'-0" | 1 | Interior |  | 6 | 12 | 1 | EA | Door Closer | TB 281 O | EN | SA | Medication
105 |  |  | A | WD | 3'-0" | 7'-0" | 1 | Interior |  | 6 | 12 | 3 | EA | Hinge, Full Mortise | T4A4786 or T4A3786 5" x 4-1/2" | US26D | MK | Medication
105 |  |  | A | WD | 3'-0" | 7'-0" | 1 | Interior |  | 6 | 12 | 1 | EA | Wall Stop | 409 | US32D | RO | Medication
105 |  |  | A | WD | 3'-0" | 7'-0" | 1 | Interior |  | 6 | 12 | 1 | EA | Kick Plate | K1050 10" x 2" LDW CSK BEV | US32D | RO | Medication
106 |  |  | B | WD | 3'-0" | 7'-0" | 1 | Interior | 1/4" TEMPERED |  | 13 | 1 | EA | Cylindrical Lock (office) | 9K37AB 15D S3 | 626 | BE | Staff
106 |  |  | B | WD | 3'-0" | 7'-0" | 1 | Interior | 1/4" TEMPERED |  | 13 | 1 | EA | Door Stop | 441H or 409 as required | US26D | RO | Staff
106 |  |  | B | WD | 3'-0" | 7'-0" | 1 | Interior | 1/4" TEMPERED |  | 13 | 3 | EA | Hinge, Full Mortise | TA2714 4-1/2" x 4-1/2" | US26D | MK | Staff
106 |  |  | B | WD | 3'-0" | 7'-0" | 1 | Interior | 1/4" TEMPERED |  | 13 | 3 | EA | Silencer | 608 |  | RO | Staff
109A | 20 MIN | S | B | WD | 3'-6" | 7'-0" | 1 | Interior | 1/4" TEMPERED | 2, 5 | 14 | 3 | EA | Hinge, Full Mortise | T4A4786 or T4A3786 5" x 4-1/2" | US26D | MK | Corridor (Rated)
109A | 20 MIN | S | B | WD | 3'-6" | 7'-0" | 1 | Interior | 1/4" TEMPERED | 2, 5 | 14 | 1 | EA | Kick Plate | K1050 10" x 2" LDW CSK BEV | US32D | RO | Corridor (Rated)
109A | 20 MIN | S | B | WD | 3'-6" | 7'-0" | 1 | Interior | 1/4" TEMPERED | 2, 5 | 14 | 1 | EA | Gasketing | S88D (Head & Jambs) |  | PE | Corridor (Rated)
109A | 20 MIN | S | B | WD | 3'-6" | 7'-0" | 1 | Interior | 1/4" TEMPERED | 2, 5 | 14 | 1 | EA | Electomagnetic Holder | 998M | 689 | RF | Corridor (Rated)
109A | 20 MIN | S | B | WD | 3'-6" | 7'-0" | 1 | Interior | 1/4" TEMPERED | 2, 5 | 14 | 1 | EA | Door Closer | TB 281 P10 | EN | SA | Corridor (Rated)
109A | 20 MIN | S | B | WD | 3'-6" | 7'-0" | 1 | Interior | 1/4" TEMPERED | 2, 5 | 14 | 1 | EA | Cylindrical Lock (passage) | 9K30N 15D S3 | 626 | BE | Corridor (Rated)
109B |  |  | C | HM | 3'-0" | 7'-0" | 1 | Exterior | 1'' INSUL, TEMP | 2 ALTERNATE #7 | 5 | 1 | EA | Kick Plate | K1050 10" x 2" LDW CSK BEV |  | RO | Exterior
109B |  |  | C | HM | 3'-0" | 7'-0" | 1 | Exterior | 1'' INSUL, TEMP | 2 ALTERNATE #7 | 5 | 1 | EA | Threshold | 279x292AFGPK x Opening Width |  | PE | Exterior
109B |  |  | C | HM | 3'-0" | 7'-0" | 1 | Exterior | 1'' INSUL, TEMP | 2 ALTERNATE #7 | 5 | 1 | EA | Sweep | 345ANB x Door Width |  | PE | Exterior
109B |  |  | C | HM | 3'-0" | 7'-0" | 1 | Exterior | 1'' INSUL, TEMP | 2 ALTERNATE #7 | 5 | 1 | EA | Rain Guard | 346C x Overall Frame Width |  | PE | Exterior
109B |  |  | C | HM | 3'-0" | 7'-0" | 1 | Exterior | 1'' INSUL, TEMP | 2 ALTERNATE #7 | 5 | 1 | EA | Door Stop | 462 |  | RO | Exterior
109B |  |  | C | HM | 3'-0" | 7'-0" | 1 | Exterior | 1'' INSUL, TEMP | 2 ALTERNATE #7 | 5 | 1 | EA | Door Closer | TB 281 CPS | US2C | SA | Exterior
109B |  |  | C | HM | 3'-0" | 7'-0" | 1 | Exterior | 1'' INSUL, TEMP | 2 ALTERNATE #7 | 5 | 1 | EA | Gasketing | S773D (Head & Jambs) |  | PE | Exterior
109B |  |  | C | HM | 3'-0" | 7'-0" | 1 | Exterior | 1'' INSUL, TEMP | 2 ALTERNATE #7 | 5 | 1 | EA | Coninuous Hinge | CFMHD1 x Door Height | EN | PE | Exterior
109B |  |  | C | HM | 3'-0" | 7'-0" | 1 | Exterior | 1'' INSUL, TEMP | 2 ALTERNATE #7 | 5 | 1 | EA | Cylindrical Lock (storeroom) | 9K37D 15D S3 | US32D | BE | Exterior
110A |  |  | C | WD | 3'-0" | 7'-0" | 1 | Interior | 1/4" TEMPERED | 6 | 15 | 3 | EA | Hinge, Full Mortise | TA2714 4-1/2" x 4-1/2" | US26D | MK | Kitchen
110A |  |  | C | WD | 3'-0" | 7'-0" | 1 | Interior | 1/4" TEMPERED | 6 | 15 | 3 | EA | Silencer | 608 |  | RO | Kitchen
110A |  |  | C | WD | 3'-0" | 7'-0" | 1 | Interior | 1/4" TEMPERED | 6 | 15 | 1 | EA | Wall Stop | 409 | US32D | RO | Kitchen
110A |  |  | C | WD | 3'-0" | 7'-0" | 1 | Interior | 1/4" TEMPERED | 6 | 15 | 1 | EA | Cylindrical Lock (classroom) | 9K37R 15D S3 | 626 | BE | Kitchen
110B |  |  | C | WD | 3'-0" | 7'-0" | 1 | Interior | 1/4" TEMPERED |  | 16 | 1 | EA | Cylindrical Lock (classroom) | 9K37R 15D S3 | 626 | BE | Kitchen
110B |  |  | C | WD | 3'-0" | 7'-0" | 1 | Interior | 1/4" TEMPERED |  | 16 | 3 | EA | Hinge, Full Mortise | TA2714 4-1/2" x 4-1/2" | US26D | MK | Kitchen
110B |  |  | C | WD | 3'-0" | 7'-0" | 1 | Interior | 1/4" TEMPERED |  | 16 | 3 | EA | Silencer | 608 |  | RO | Kitchen
110B |  |  | C | WD | 3'-0" | 7'-0" | 1 | Interior | 1/4" TEMPERED |  | 16 | 1 | EA | Surf Overhead Stop | 9 Series | 652 | RF | Kitchen
111 |  | S | A | WD | 3'-4" | 7'-0" | 1 | Interior |  |  | 17 | 1 | EA | Door Closer | TB 281 O | EN | SA | Bedroom (Smoke)
111 |  | S | A | WD | 3'-4" | 7'-0" | 1 | Interior |  |  | 17 | 3 | EA | Hinge, Full Mortise | T4A4786 or T4A3786 5" x 4-1/2" | US26D | MK | Bedroom (Smoke)
111 |  | S | A | WD | 3'-4" | 7'-0" | 1 | Interior |  |  | 17 | 1 | EA | Communicating Lock | 9K37S 15D S3 | 626 | BE | Bedroom (Smoke)
111 |  | S | A | WD | 3'-4" | 7'-0" | 1 | Interior |  |  | 17 | 1 | EA | Gasketing | S88D (Head & Jambs) |  | PE | Bedroom (Smoke)
111 |  | S | A | WD | 3'-4" | 7'-0" | 1 | Interior |  |  | 17 | 1 | EA | Door Stop | A441H or 409 as required | US26D | RO | Bedroom (Smoke)
112 |  | S | A | WD | 3'-4" | 7'-0" | 1 | Interior |  |  | 17 | 1 | EA | Door Closer | TB 281 O | EN | SA | Bedroom (Smoke)
112 |  | S | A | WD | 3'-4" | 7'-0" | 1 | Interior |  |  | 17 | 3 | EA | Hinge, Full Mortise | T4A4786 or T4A3786 5" x 4-1/2" | US26D | MK | Bedroom (Smoke)
112 |  | S | A | WD | 3'-4" | 7'-0" | 1 | Interior |  |  | 17 | 1 | EA | Communicating Lock | 9K37S 15D S3 | 626 | BE | Bedroom (Smoke)
112 |  | S | A | WD | 3'-4" | 7'-0" | 1 | Interior |  |  | 17 | 1 | EA | Gasketing | S88D (Head & Jambs) |  | PE | Bedroom (Smoke)
112 |  | S | A | WD | 3'-4" | 7'-0" | 1 | Interior |  |  | 17 | 1 | EA | Door Stop | A441H or 409 as required | US26D | RO | Bedroom (Smoke)
113 |  | S | A | WD | 3'-4" | 7'-0" | 1 | Interior |  |  | 17 | 1 | EA | Door Closer | TB 281 O | EN | SA | Bedroom (Smoke)
113 |  | S | A | WD | 3'-4" | 7'-0" | 1 | Interior |  |  | 17 | 3 | EA | Hinge, Full Mortise | T4A4786 or T4A3786 5" x 4-1/2" | US26D | MK | Bedroom (Smoke)
113 |  | S | A | WD | 3'-4" | 7'-0" | 1 | Interior |  |  | 17 | 1 | EA | Communicating Lock | 9K37S 15D S3 | 626 | BE | Bedroom (Smoke)
113 |  | S | A | WD | 3'-4" | 7'-0" | 1 | Interior |  |  | 17 | 1 | EA | Gasketing | S88D (Head & Jambs) |  | PE | Bedroom (Smoke)
113 |  | S | A | WD | 3'-4" | 7'-0" | 1 | Interior |  |  | 17 | 1 | EA | Door Stop | A441H or 409 as required | US26D | RO | Bedroom (Smoke)
114 |  | S | A | WD | 3'-4" | 7'-0" | 1 | Interior |  |  | 17 | 1 | EA | Door Closer | TB 281 O | EN | SA | Bedroom (Smoke)
114 |  | S | A | WD | 3'-4" | 7'-0" | 1 | Interior |  |  | 17 | 3 | EA | Hinge, Full Mortise | T4A4786 or T4A3786 5" x 4-1/2" | US26D | MK | Bedroom (Smoke)
114 |  | S | A | WD | 3'-4" | 7'-0" | 1 | Interior |  |  | 17 | 1 | EA | Communicating Lock | 9K37S 15D S3 | 626 | BE | Bedroom (Smoke)
114 |  | S | A | WD | 3'-4" | 7'-0" | 1 | Interior |  |  | 17 | 1 | EA | Gasketing | S88D (Head & Jambs) |  | PE | Bedroom (Smoke)
114 |  | S | A | WD | 3'-4" | 7'-0" | 1 | Interior |  |  | 17 | 1 | EA | Door Stop | A441H or 409 as required | US26D | RO | Bedroom (Smoke)
115 |  | S | A | WD | 3'-4" | 7'-0" | 1 | Interior |  |  | 17 | 1 | EA | Door Closer | TB 281 O | EN | SA | Bedroom (Smoke)
115 |  | S | A | WD | 3'-4" | 7'-0" | 1 | Interior |  |  | 17 | 3 | EA | Hinge, Full Mortise | T4A4786 or T4A3786 5" x 4-1/2" | US26D | MK | Bedroom (Smoke)
115 |  | S | A | WD | 3'-4" | 7'-0" | 1 | Interior |  |  | 17 | 1 | EA | Communicating Lock | 9K37S 15D S3 | 626 | BE | Bedroom (Smoke)
115 |  | S | A | WD | 3'-4" | 7'-0" | 1 | Interior |  |  | 17 | 1 | EA | Gasketing | S88D (Head & Jambs) |  | PE | Bedroom (Smoke)
115 |  | S | A | WD | 3'-4" | 7'-0" | 1 | Interior |  |  | 17 | 1 | EA | Door Stop | A441H or 409 as required | US26D | RO | Bedroom (Smoke)
116 |  | S | A | WD | 3'-4" | 7'-0" | 1 | Interior |  |  | 18 | 1 | EA | Cylindrical Lock (privacy) | 9K30L 15D S3 | 626 | BE | Shower, Therapy (Smoke)
116 |  | S | A | WD | 3'-4" | 7'-0" | 1 | Interior |  |  | 18 | 1 | EA | Door Closer | TB 281 O | EN | SA | Shower, Therapy (Smoke)
116 |  | S | A | WD | 3'-4" | 7'-0" | 1 | Interior |  |  | 18 | 1 | EA | Gasketing | S88D (Head & Jambs) |  | PE | Shower, Therapy (Smoke)
116 |  | S | A | WD | 3'-4" | 7'-0" | 1 | Interior |  |  | 18 | 3 | EA | Hinge, Full Mortise | T4A4786 or T4A3786 5" x 4-1/2" | US26D | MK | Shower, Therapy (Smoke)
116 |  | S | A | WD | 3'-4" | 7'-0" | 1 | Interior |  |  | 18 | 1 | EA | Wall Stop | 409 | US32D | RO | Shower, Therapy (Smoke)
117 |  | S | A | WD | 3'-4" | 7'-0" | 1 | Interior |  |  | 18 | 1 | EA | Cylindrical Lock (privacy) | 9K30L 15D S3 | 626 | BE | Shower, Therapy (Smoke)
117 |  | S | A | WD | 3'-4" | 7'-0" | 1 | Interior |  |  | 18 | 1 | EA | Door Closer | TB 281 O | EN | SA | Shower, Therapy (Smoke)
117 |  | S | A | WD | 3'-4" | 7'-0" | 1 | Interior |  |  | 18 | 1 | EA | Gasketing | S88D (Head & Jambs) |  | PE | Shower, Therapy (Smoke)
117 |  | S | A | WD | 3'-4" | 7'-0" | 1 | Interior |  |  | 18 | 3 | EA | Hinge, Full Mortise | T4A4786 or T4A3786 5" x 4-1/2" | US26D | MK | Shower, Therapy (Smoke)
117 |  | S | A | WD | 3'-4" | 7'-0" | 1 | Interior |  |  | 18 | 1 | EA | Wall Stop | 409 | US32D | RO | Shower, Therapy (Smoke)
118 |  | S | A | WD | 3'-4" | 7'-0" | 1 | Interior |  |  | 18 | 1 | EA | Cylindrical Lock (privacy) | 9K30L 15D S3 | 626 | BE | Shower, Therapy (Smoke)
118 |  | S | A | WD | 3'-4" | 7'-0" | 1 | Interior |  |  | 18 | 1 | EA | Door Closer | TB 281 O | EN | SA | Shower, Therapy (Smoke)
118 |  | S | A | WD | 3'-4" | 7'-0" | 1 | Interior |  |  | 18 | 1 | EA | Gasketing | S88D (Head & Jambs) |  | PE | Shower, Therapy (Smoke)
118 |  | S | A | WD | 3'-4" | 7'-0" | 1 | Interior |  |  | 18 | 3 | EA | Hinge, Full Mortise | T4A4786 or T4A3786 5" x 4-1/2" | US26D | MK | Shower, Therapy (Smoke)
118 |  | S | A | WD | 3'-4" | 7'-0" | 1 | Interior |  |  | 18 | 1 | EA | Wall Stop | 409 | US32D | RO | Shower, Therapy (Smoke)
119 |  | S | A | WD | 3'-4" | 7'-0" | 1 | Interior |  |  | 17 | 1 | EA | Door Closer | TB 281 O | EN | SA | Bedroom (Smoke)
119 |  | S | A | WD | 3'-4" | 7'-0" | 1 | Interior |  |  | 17 | 3 | EA | Hinge, Full Mortise | T4A4786 or T4A3786 5" x 4-1/2" | US26D | MK | Bedroom (Smoke)
119 |  | S | A | WD | 3'-4" | 7'-0" | 1 | Interior |  |  | 17 | 1 | EA | Communicating Lock | 9K37S 15D S3 | 626 | BE | Bedroom (Smoke)
119 |  | S | A | WD | 3'-4" | 7'-0" | 1 | Interior |  |  | 17 | 1 | EA | Gasketing | S88D (Head & Jambs) |  | PE | Bedroom (Smoke)
119 |  | S | A | WD | 3'-4" | 7'-0" | 1 | Interior |  |  | 17 | 1 | EA | Door Stop | A441H or 409 as required | US26D | RO | Bedroom (Smoke)
120 |  | S | A | WD | 3'-4" | 7'-0" | 1 | Interior |  |  | 17 | 1 | EA | Door Closer | TB 281 O | EN | SA | Bedroom (Smoke)
120 |  | S | A | WD | 3'-4" | 7'-0" | 1 | Interior |  |  | 17 | 3 | EA | Hinge, Full Mortise | T4A4786 or T4A3786 5" x 4-1/2" | US26D | MK | Bedroom (Smoke)
120 |  | S | A | WD | 3'-4" | 7'-0" | 1 | Interior |  |  | 17 | 1 | EA | Communicating Lock | 9K37S 15D S3 | 626 | BE | Bedroom (Smoke)
120 |  | S | A | WD | 3'-4" | 7'-0" | 1 | Interior |  |  | 17 | 1 | EA | Gasketing | S88D (Head & Jambs) |  | PE | Bedroom (Smoke)
120 |  | S | A | WD | 3'-4" | 7'-0" | 1 | Interior |  |  | 17 | 1 | EA | Door Stop | A441H or 409 as required | US26D | RO | Bedroom (Smoke)
121 | 45 MIN | S | C | WD | 3'-0" | 7'-0" | 1 | Interior | 1/4" TEMPERED | 2, 5 | 19 | 1 | EA | Electomagnetic Holder | 998M | 689 | RF | Office (Rated)
121 | 45 MIN | S | C | WD | 3'-0" | 7'-0" | 1 | Interior | 1/4" TEMPERED | 2, 5 | 19 | 1 | EA | Kick Plate | K1050 10" x 2" LDW CSK BEV | US32D | RO | Office (Rated)
121 | 45 MIN | S | C | WD | 3'-0" | 7'-0" | 1 | Interior | 1/4" TEMPERED | 2, 5 | 19 | 1 | EA | Gasketing | S88D (Head & Jambs) |  | PE | Office (Rated)
121 | 45 MIN | S | C | WD | 3'-0" | 7'-0" | 1 | Interior | 1/4" TEMPERED | 2, 5 | 19 | 1 | EA | Door Closer | TB 281 O | EN | SA | Office (Rated)
121 | 45 MIN | S | C | WD | 3'-0" | 7'-0" | 1 | Interior | 1/4" TEMPERED | 2, 5 | 19 | 1 | EA | Cylindrical Lock (office) | 9K37AB 15D S3 | 626 | BE | Office (Rated)
121 | 45 MIN | S | C | WD | 3'-0" | 7'-0" | 1 | Interior | 1/4" TEMPERED | 2, 5 | 19 | 3 | EA | Hinge, Full Mortise | TA2714 4-1/2" x 4-1/2" | US26D | MK | Office (Rated)
122 |  |  | A | WD | 3'-0" | 7'-0" | 1 | Interior |  | 2 | 20 | 1 | EA | Cylindrical Lock (privacy) | 9K30L 15D S3 | 626 | BE | Restroom
122 |  |  | A | WD | 3'-0" | 7'-0" | 1 | Interior |  | 2 | 20 | 3 | EA | Hinge, Full Mortise | TA2714 4-1/2" x 4-1/2" | US26D | MK | Restroom
122 |  |  | A | WD | 3'-0" | 7'-0" | 1 | Interior |  | 2 | 20 | 1 | EA | Kick Plate | K1050 10" x 2" LDW CSK BEV | US32D | RO | Restroom
122 |  |  | A | WD | 3'-0" | 7'-0" | 1 | Interior |  | 2 | 20 | 3 | EA | Silencer | 608 |  | RO | Restroom
122 |  |  | A | WD | 3'-0" | 7'-0" | 1 | Interior |  | 2 | 20 | 1 | EA | Surf Overhead Stop | 9 Series | 652 | RF | Restroom
123 | 45 MIN | S | A | WD | 3'-0" | 7'-0" | 1 | Interior |  | 2, 5, HOLD OPEN IS PART OF CLOSER | 21 | 1 | EA | Gasketing | S88D (Head & Jambs) |  | PE | Laudry (Rated)
123 | 45 MIN | S | A | WD | 3'-0" | 7'-0" | 1 | Interior |  | 2, 5, HOLD OPEN IS PART OF CLOSER | 21 | 1 | EA | Surface Closer | 2469 | EN | SA | Laudry (Rated)
123 | 45 MIN | S | A | WD | 3'-0" | 7'-0" | 1 | Interior |  | 2, 5, HOLD OPEN IS PART OF CLOSER | 21 | 1 | EA | Surf Overhead Stop | 9ADJ Series | 652 | RF | Laudry (Rated)
123 | 45 MIN | S | A | WD | 3'-0" | 7'-0" | 1 | Interior |  | 2, 5, HOLD OPEN IS PART OF CLOSER | 21 | 1 | EA | Kick Plate | K1050 10" x 2" LDW CSK BEV | US32D | RO | Laudry (Rated)
123 | 45 MIN | S | A | WD | 3'-0" | 7'-0" | 1 | Interior |  | 2, 5, HOLD OPEN IS PART OF CLOSER | 21 | 1 | EA | Cylindrical Lock (classroom) | 9K37R 15D S3 | 626 | BE | Laudry (Rated)
123 | 45 MIN | S | A | WD | 3'-0" | 7'-0" | 1 | Interior |  | 2, 5, HOLD OPEN IS PART OF CLOSER | 21 | 3 | EA | Hinge, Full Mortise | TA2714 4-1/2" x 4-1/2" | US26D | MK | Laudry (Rated)
124 |  |  | EX | WD | 2'-8" | 7'-0" | 1 | Interior |  | 1 | 22 | 1 | EA | Cylindrical Lock (storeroom) | 9K37D 15D S3 | 626 | BE | Soiled, Linen
124 |  |  | EX | WD | 2'-8" | 7'-0" | 1 | Interior |  | 1 | 22 | 1 | EA | Door Closer | TB 281 CPS | EN | SA | Soiled, Linen
124 |  |  | EX | WD | 2'-8" | 7'-0" | 1 | Interior |  | 1 | 22 | 1 | EA | Kick Plate | K1050 10" x 2" LDW CSK BEV | US32D | RO | Soiled, Linen
124 |  |  | EX | WD | 2'-8" | 7'-0" | 1 | Interior |  | 1 | 22 | 3 | EA | Silencer | 608 |  | RO | Soiled, Linen
125 | 45 MIN | S | A | WD | 3'-0" | 7'-0" | 1 | Interior |  | 2, 5 | 23 | 1 | EA | Gasketing | S88D (Head & Jambs) |  | PE | Janitor (Rated)
125 | 45 MIN | S | A | WD | 3'-0" | 7'-0" | 1 | Interior |  | 2, 5 | 23 | 3 | EA | Hinge, Full Mortise | TA2714 4-1/2" x 4-1/2" | US26D | MK | Janitor (Rated)
125 | 45 MIN | S | A | WD | 3'-0" | 7'-0" | 1 | Interior |  | 2, 5 | 23 | 1 | EA | Door Closer | TB 281 CPS | EN | SA | Janitor (Rated)
125 | 45 MIN | S | A | WD | 3'-0" | 7'-0" | 1 | Interior |  | 2, 5 | 23 | 1 | EA | Cylindrical Lock (storeroom) | 9K37D 15D S3 | 626 | BE | Janitor (Rated)
125 | 45 MIN | S | A | WD | 3'-0" | 7'-0" | 1 | Interior |  | 2, 5 | 23 | 1 | EA | Kick Plate | K1050 10" x 2" LDW CSK BEV | US32D | RO | Janitor (Rated)
126A | 45 MIN | S | C | WD | 3'-6" | 7'-0" | 1 | Interior | 1/4" TEMPERED | 2, 5 | 24 | 1 | EA | Cylindrical Lock (classroom) | 9K37R 15D S3 | 626 | BE | Hall (Rated)
126A | 45 MIN | S | C | WD | 3'-6" | 7'-0" | 1 | Interior | 1/4" TEMPERED | 2, 5 | 24 | 1 | EA | Door Closer | TB 281 O | EN | SA | Hall (Rated)
126A | 45 MIN | S | C | WD | 3'-6" | 7'-0" | 1 | Interior | 1/4" TEMPERED | 2, 5 | 24 | 1 | EA | Electomagnetic Holder | 998M | 689 | RF | Hall (Rated)
126A | 45 MIN | S | C | WD | 3'-6" | 7'-0" | 1 | Interior | 1/4" TEMPERED | 2, 5 | 24 | 1 | EA | Gasketing | S88D (Head & Jambs) |  | PE | Hall (Rated)
126A | 45 MIN | S | C | WD | 3'-6" | 7'-0" | 1 | Interior | 1/4" TEMPERED | 2, 5 | 24 | 3 | EA | Hinge, Full Mortise | T4A4786 or T4A3786 5" x 4-1/2" | US26D | MK | Hall (Rated)
126A | 45 MIN | S | C | WD | 3'-6" | 7'-0" | 1 | Interior | 1/4" TEMPERED | 2, 5 | 24 | 1 | EA | Kick Plate | K1050 10" x 2" LDW CSK BEV | US32D | RO | Hall (Rated)
126B |  |  | C | HM | 3'-6" | 7'-0" | 1 | Exterior | 1'' INSUL, TEMP | 2 ALTERNATE #7 | 4 | 1 | EA | Door Closer | TB 281 CPS | US32D | SA | Exterior
126B |  |  | C | HM | 3'-6" | 7'-0" | 1 | Exterior | 1'' INSUL, TEMP | 2 ALTERNATE #7 | 4 | 1 | EA | Sweep | 345ANB x Door Width | 626 | PE | Exterior
126B |  |  | C | HM | 3'-6" | 7'-0" | 1 | Exterior | 1'' INSUL, TEMP | 2 ALTERNATE #7 | 4 | 1 | EA | Rain Guard | 346C x Overall Frame Width |  | PE | Exterior
126B |  |  | C | HM | 3'-6" | 7'-0" | 1 | Exterior | 1'' INSUL, TEMP | 2 ALTERNATE #7 | 4 | 1 | EA | Kick Plate | K1050 10" x 2" LDW CSK BEV | US2C | RO | Exterior
126B |  |  | C | HM | 3'-6" | 7'-0" | 1 | Exterior | 1'' INSUL, TEMP | 2 ALTERNATE #7 | 4 | 1 | EA | Door Stop | 462 |  | RO | Exterior
126B |  |  | C | HM | 3'-6" | 7'-0" | 1 | Exterior | 1'' INSUL, TEMP | 2 ALTERNATE #7 | 4 | 1 | EA | Cylindrical Lock (office) | 9K37AB 15D S3 | EN | BE | Exterior
126B |  |  | C | HM | 3'-6" | 7'-0" | 1 | Exterior | 1'' INSUL, TEMP | 2 ALTERNATE #7 | 4 | 1 | EA | Coninuous Hinge | CFMHD1 x Door Height | 626 | PE | Exterior
126B |  |  | C | HM | 3'-6" | 7'-0" | 1 | Exterior | 1'' INSUL, TEMP | 2 ALTERNATE #7 | 4 | 1 | EA | Threshold | 279x292AFGPK x Opening Width |  | PE | Exterior
126B |  |  | C | HM | 3'-6" | 7'-0" | 1 | Exterior | 1'' INSUL, TEMP | 2 ALTERNATE #7 | 4 | 1 | EA | Gasketing | S773D (Head & Jambs) |  | PE | Exterior
127 |  |  | EX | WD | 3'-0" | 7'-0" | 1 | Interior |  | 1 | 22 | 1 | EA | Cylindrical Lock (storeroom) | 9K37D 15D S3 | 626 | BE | Soiled, Linen
127 |  |  | EX | WD | 3'-0" | 7'-0" | 1 | Interior |  | 1 | 22 | 1 | EA | Door Closer | TB 281 CPS | EN | SA | Soiled, Linen
127 |  |  | EX | WD | 3'-0" | 7'-0" | 1 | Interior |  | 1 | 22 | 1 | EA | Kick Plate | K1050 10" x 2" LDW CSK BEV | US32D | RO | Soiled, Linen
127 |  |  | EX | WD | 3'-0" | 7'-0" | 1 | Interior |  | 1 | 22 | 3 | EA | Silencer | 608 |  | RO | Soiled, Linen
128 |  | S | A | WD | 3'-4" | 7'-0" | 1 | Interior |  |  | 17 | 1 | EA | Door Closer | TB 281 O | EN | SA | Bedroom (Smoke)
128 |  | S | A | WD | 3'-4" | 7'-0" | 1 | Interior |  |  | 17 | 3 | EA | Hinge, Full Mortise | T4A4786 or T4A3786 5" x 4-1/2" | US26D | MK | Bedroom (Smoke)
128 |  | S | A | WD | 3'-4" | 7'-0" | 1 | Interior |  |  | 17 | 1 | EA | Communicating Lock | 9K37S 15D S3 | 626 | BE | Bedroom (Smoke)
128 |  | S | A | WD | 3'-4" | 7'-0" | 1 | Interior |  |  | 17 | 1 | EA | Gasketing | S88D (Head & Jambs) |  | PE | Bedroom (Smoke)
128 |  | S | A | WD | 3'-4" | 7'-0" | 1 | Interior |  |  | 17 | 1 | EA | Door Stop | A441H or 409 as required | US26D | RO | Bedroom (Smoke)
129 |  | S | A | WD | 3'-0" | 7'-0" | 1 | Interior |  | 8 | 17 | 1 | EA | Door Closer | TB 281 O | EN | SA | Bedroom (Smoke)
129 |  | S | A | WD | 3'-0" | 7'-0" | 1 | Interior |  | 8 | 17 | 3 | EA | Hinge, Full Mortise | T4A4786 or T4A3786 5" x 4-1/2" | US26D | MK | Bedroom (Smoke)
129 |  | S | A | WD | 3'-0" | 7'-0" | 1 | Interior |  | 8 | 17 | 1 | EA | Communicating Lock | 9K37S 15D S3 | 626 | BE | Bedroom (Smoke)
129 |  | S | A | WD | 3'-0" | 7'-0" | 1 | Interior |  | 8 | 17 | 1 | EA | Gasketing | S88D (Head & Jambs) |  | PE | Bedroom (Smoke)
129 |  | S | A | WD | 3'-0" | 7'-0" | 1 | Interior |  | 8 | 17 | 1 | EA | Door Stop | A441H or 409 as required | US26D | RO | Bedroom (Smoke)
130 |  | S | A | WD | 3'-4" | 7'-0" | 1 | Interior |  |  | 18 | 1 | EA | Cylindrical Lock (privacy) | 9K30L 15D S3 | 626 | BE | Shower, Therapy (Smoke)
130 |  | S | A | WD | 3'-4" | 7'-0" | 1 | Interior |  |  | 18 | 1 | EA | Door Closer | TB 281 O | EN | SA | Shower, Therapy (Smoke)
130 |  | S | A | WD | 3'-4" | 7'-0" | 1 | Interior |  |  | 18 | 1 | EA | Gasketing | S88D (Head & Jambs) |  | PE | Shower, Therapy (Smoke)
130 |  | S | A | WD | 3'-4" | 7'-0" | 1 | Interior |  |  | 18 | 3 | EA | Hinge, Full Mortise | T4A4786 or T4A3786 5" x 4-1/2" | US26D | MK | Shower, Therapy (Smoke)
130 |  | S | A | WD | 3'-4" | 7'-0" | 1 | Interior |  |  | 18 | 1 | EA | Wall Stop | 409 | US32D | RO | Shower, Therapy (Smoke)
131 |  | S | A | WD | 3'-4" | 7'-0" | 1 | Interior |  |  | 18 | 1 | EA | Cylindrical Lock (privacy) | 9K30L 15D S3 | 626 | BE | Shower, Therapy (Smoke)
131 |  | S | A | WD | 3'-4" | 7'-0" | 1 | Interior |  |  | 18 | 1 | EA | Door Closer | TB 281 O | EN | SA | Shower, Therapy (Smoke)
131 |  | S | A | WD | 3'-4" | 7'-0" | 1 | Interior |  |  | 18 | 1 | EA | Gasketing | S88D (Head & Jambs) |  | PE | Shower, Therapy (Smoke)
131 |  | S | A | WD | 3'-4" | 7'-0" | 1 | Interior |  |  | 18 | 3 | EA | Hinge, Full Mortise | T4A4786 or T4A3786 5" x 4-1/2" | US26D | MK | Shower, Therapy (Smoke)
131 |  | S | A | WD | 3'-4" | 7'-0" | 1 | Interior |  |  | 18 | 1 | EA | Wall Stop | 409 | US32D | RO | Shower, Therapy (Smoke)
132 |  | S | A | WD | 3'-4" | 7'-0" | 1 | Interior |  |  | 18 | 1 | EA | Cylindrical Lock (privacy) | 9K30L 15D S3 | 626 | BE | Shower, Therapy (Smoke)
132 |  | S | A | WD | 3'-4" | 7'-0" | 1 | Interior |  |  | 18 | 1 | EA | Door Closer | TB 281 O | EN | SA | Shower, Therapy (Smoke)
132 |  | S | A | WD | 3'-4" | 7'-0" | 1 | Interior |  |  | 18 | 1 | EA | Gasketing | S88D (Head & Jambs) |  | PE | Shower, Therapy (Smoke)
132 |  | S | A | WD | 3'-4" | 7'-0" | 1 | Interior |  |  | 18 | 3 | EA | Hinge, Full Mortise | T4A4786 or T4A3786 5" x 4-1/2" | US26D | MK | Shower, Therapy (Smoke)
132 |  | S | A | WD | 3'-4" | 7'-0" | 1 | Interior |  |  | 18 | 1 | EA | Wall Stop | 409 | US32D | RO | Shower, Therapy (Smoke)
133 |  | S | A | WD | 3'-4" | 7'-0" | 1 | Interior |  |  | 17 | 1 | EA | Door Closer | TB 281 O | EN | SA | Bedroom (Smoke)
133 |  | S | A | WD | 3'-4" | 7'-0" | 1 | Interior |  |  | 17 | 3 | EA | Hinge, Full Mortise | T4A4786 or T4A3786 5" x 4-1/2" | US26D | MK | Bedroom (Smoke)
133 |  | S | A | WD | 3'-4" | 7'-0" | 1 | Interior |  |  | 17 | 1 | EA | Communicating Lock | 9K37S 15D S3 | 626 | BE | Bedroom (Smoke)
133 |  | S | A | WD | 3'-4" | 7'-0" | 1 | Interior |  |  | 17 | 1 | EA | Gasketing | S88D (Head & Jambs) |  | PE | Bedroom (Smoke)
133 |  | S | A | WD | 3'-4" | 7'-0" | 1 | Interior |  |  | 17 | 1 | EA | Door Stop | A441H or 409 as required | US26D | RO | Bedroom (Smoke)
134 |  | S | A | WD | 3'-4" | 7'-0" | 1 | Interior |  |  | 17 | 1 | EA | Door Closer | TB 281 O | EN | SA | Bedroom (Smoke)
134 |  | S | A | WD | 3'-4" | 7'-0" | 1 | Interior |  |  | 17 | 3 | EA | Hinge, Full Mortise | T4A4786 or T4A3786 5" x 4-1/2" | US26D | MK | Bedroom (Smoke)
134 |  | S | A | WD | 3'-4" | 7'-0" | 1 | Interior |  |  | 17 | 1 | EA | Communicating Lock | 9K37S 15D S3 | 626 | BE | Bedroom (Smoke)
134 |  | S | A | WD | 3'-4" | 7'-0" | 1 | Interior |  |  | 17 | 1 | EA | Gasketing | S88D (Head & Jambs) |  | PE | Bedroom (Smoke)
134 |  | S | A | WD | 3'-4" | 7'-0" | 1 | Interior |  |  | 17 | 1 | EA | Door Stop | A441H or 409 as required | US26D | RO | Bedroom (Smoke)
135 |  | S | A | WD | 3'-4" | 7'-0" | 1 | Interior |  |  | 17 | 1 | EA | Door Closer | TB 281 O | EN | SA | Bedroom (Smoke)
135 |  | S | A | WD | 3'-4" | 7'-0" | 1 | Interior |  |  | 17 | 3 | EA | Hinge, Full Mortise | T4A4786 or T4A3786 5" x 4-1/2" | US26D | MK | Bedroom (Smoke)
135 |  | S | A | WD | 3'-4" | 7'-0" | 1 | Interior |  |  | 17 | 1 | EA | Communicating Lock | 9K37S 15D S3 | 626 | BE | Bedroom (Smoke)
135 |  | S | A | WD | 3'-4" | 7'-0" | 1 | Interior |  |  | 17 | 1 | EA | Gasketing | S88D (Head & Jambs) |  | PE | Bedroom (Smoke)
135 |  | S | A | WD | 3'-4" | 7'-0" | 1 | Interior |  |  | 17 | 1 | EA | Door Stop | A441H or 409 as required | US26D | RO | Bedroom (Smoke)
136 |  | S | A | WD | 3'-4" | 7'-0" | 1 | Interior |  |  | 17 | 1 | EA | Door Closer | TB 281 O | EN | SA | Bedroom (Smoke)
136 |  | S | A | WD | 3'-4" | 7'-0" | 1 | Interior |  |  | 17 | 3 | EA | Hinge, Full Mortise | T4A4786 or T4A3786 5" x 4-1/2" | US26D | MK | Bedroom (Smoke)
136 |  | S | A | WD | 3'-4" | 7'-0" | 1 | Interior |  |  | 17 | 1 | EA | Communicating Lock | 9K37S 15D S3 | 626 | BE | Bedroom (Smoke)
136 |  | S | A | WD | 3'-4" | 7'-0" | 1 | Interior |  |  | 17 | 1 | EA | Gasketing | S88D (Head & Jambs) |  | PE | Bedroom (Smoke)
136 |  | S | A | WD | 3'-4" | 7'-0" | 1 | Interior |  |  | 17 | 1 | EA | Door Stop | A441H or 409 as required | US26D | RO | Bedroom (Smoke)
137 |  | S | A | WD | 3'-4" | 7'-0" | 1 | Interior |  |  | 17 | 1 | EA | Door Closer | TB 281 O | EN | SA | Bedroom (Smoke)
137 |  | S | A | WD | 3'-4" | 7'-0" | 1 | Interior |  |  | 17 | 3 | EA | Hinge, Full Mortise | T4A4786 or T4A3786 5" x 4-1/2" | US26D | MK | Bedroom (Smoke)
137 |  | S | A | WD | 3'-4" | 7'-0" | 1 | Interior |  |  | 17 | 1 | EA | Communicating Lock | 9K37S 15D S3 | 626 | BE | Bedroom (Smoke)
137 |  | S | A | WD | 3'-4" | 7'-0" | 1 | Interior |  |  | 17 | 1 | EA | Gasketing | S88D (Head & Jambs) |  | PE | Bedroom (Smoke)
137 |  | S | A | WD | 3'-4" | 7'-0" | 1 | Interior |  |  | 17 | 1 | EA | Door Stop | A441H or 409 as required | US26D | RO | Bedroom (Smoke)
138 |  | S | A | WD | 3'-4" | 7'-0" | 1 | Interior |  |  | 17 | 1 | EA | Door Closer | TB 281 O | EN | SA | Bedroom (Smoke)
138 |  | S | A | WD | 3'-4" | 7'-0" | 1 | Interior |  |  | 17 | 3 | EA | Hinge, Full Mortise | T4A4786 or T4A3786 5" x 4-1/2" | US26D | MK | Bedroom (Smoke)
138 |  | S | A | WD | 3'-4" | 7'-0" | 1 | Interior |  |  | 17 | 1 | EA | Communicating Lock | 9K37S 15D S3 | 626 | BE | Bedroom (Smoke)
138 |  | S | A | WD | 3'-4" | 7'-0" | 1 | Interior |  |  | 17 | 1 | EA | Gasketing | S88D (Head & Jambs) |  | PE | Bedroom (Smoke)
138 |  | S | A | WD | 3'-4" | 7'-0" | 1 | Interior |  |  | 17 | 1 | EA | Door Stop | A441H or 409 as required | US26D | RO | Bedroom (Smoke)
139 |  | S | A | WD | 3'-4" | 7'-0" | 1 | Interior |  |  | 17 | 1 | EA | Door Closer | TB 281 O | EN | SA | Bedroom (Smoke)
139 |  | S | A | WD | 3'-4" | 7'-0" | 1 | Interior |  |  | 17 | 3 | EA | Hinge, Full Mortise | T4A4786 or T4A3786 5" x 4-1/2" | US26D | MK | Bedroom (Smoke)
139 |  | S | A | WD | 3'-4" | 7'-0" | 1 | Interior |  |  | 17 | 1 | EA | Communicating Lock | 9K37S 15D S3 | 626 | BE | Bedroom (Smoke)
139 |  | S | A | WD | 3'-4" | 7'-0" | 1 | Interior |  |  | 17 | 1 | EA | Gasketing | S88D (Head & Jambs) |  | PE | Bedroom (Smoke)
139 |  | S | A | WD | 3'-4" | 7'-0" | 1 | Interior |  |  | 17 | 1 | EA | Door Stop | A441H or 409 as required | US26D | RO | Bedroom (Smoke)
140 |  | S | A | WD | 3'-4" | 7'-0" | 1 | Interior |  |  | 17 | 1 | EA | Door Closer | TB 281 O | EN | SA | Bedroom (Smoke)
140 |  | S | A | WD | 3'-4" | 7'-0" | 1 | Interior |  |  | 17 | 3 | EA | Hinge, Full Mortise | T4A4786 or T4A3786 5" x 4-1/2" | US26D | MK | Bedroom (Smoke)
140 |  | S | A | WD | 3'-4" | 7'-0" | 1 | Interior |  |  | 17 | 1 | EA | Communicating Lock | 9K37S 15D S3 | 626 | BE | Bedroom (Smoke)
140 |  | S | A | WD | 3'-4" | 7'-0" | 1 | Interior |  |  | 17 | 1 | EA | Gasketing | S88D (Head & Jambs) |  | PE | Bedroom (Smoke)
140 |  | S | A | WD | 3'-4" | 7'-0" | 1 | Interior |  |  | 17 | 1 | EA | Door Stop | A441H or 409 as required | US26D | RO | Bedroom (Smoke)
141 |  | S | A | WD | 3'-4" | 7'-0" | 1 | Interior |  |  | 17 | 1 | EA | Door Closer | TB 281 O | EN | SA | Bedroom (Smoke)
141 |  | S | A | WD | 3'-4" | 7'-0" | 1 | Interior |  |  | 17 | 3 | EA | Hinge, Full Mortise | T4A4786 or T4A3786 5" x 4-1/2" | US26D | MK | Bedroom (Smoke)
141 |  | S | A | WD | 3'-4" | 7'-0" | 1 | Interior |  |  | 17 | 1 | EA | Communicating Lock | 9K37S 15D S3 | 626 | BE | Bedroom (Smoke)
141 |  | S | A | WD | 3'-4" | 7'-0" | 1 | Interior |  |  | 17 | 1 | EA | Gasketing | S88D (Head & Jambs) |  | PE | Bedroom (Smoke)
141 |  | S | A | WD | 3'-4" | 7'-0" | 1 | Interior |  |  | 17 | 1 | EA | Door Stop | A441H or 409 as required | US26D | RO | Bedroom (Smoke)
142A | 20 MIN | S | B | WD | 3'-6" | 7'-0" | 1 | Interior | 1/4" TEMPERED | 2, 5 | 14 | 3 | EA | Hinge, Full Mortise | T4A4786 or T4A3786 5" x 4-1/2" | US26D | MK | Corridor (Rated)
142A | 20 MIN | S | B | WD | 3'-6" | 7'-0" | 1 | Interior | 1/4" TEMPERED | 2, 5 | 14 | 1 | EA | Kick Plate | K1050 10" x 2" LDW CSK BEV | US32D | RO | Corridor (Rated)
142A | 20 MIN | S | B | WD | 3'-6" | 7'-0" | 1 | Interior | 1/4" TEMPERED | 2, 5 | 14 | 1 | EA | Gasketing | S88D (Head & Jambs) |  | PE | Corridor (Rated)
142A | 20 MIN | S | B | WD | 3'-6" | 7'-0" | 1 | Interior | 1/4" TEMPERED | 2, 5 | 14 | 1 | EA | Electomagnetic Holder | 998M | 689 | RF | Corridor (Rated)
142A | 20 MIN | S | B | WD | 3'-6" | 7'-0" | 1 | Interior | 1/4" TEMPERED | 2, 5 | 14 | 1 | EA | Door Closer | TB 281 P10 | EN | SA | Corridor (Rated)
142A | 20 MIN | S | B | WD | 3'-6" | 7'-0" | 1 | Interior | 1/4" TEMPERED | 2, 5 | 14 | 1 | EA | Cylindrical Lock (passage) | 9K30N 15D S3 | 626 | BE | Corridor (Rated)
142B |  |  | C | HM | 3'-0" | 7'-0" | 1 | Exterior | 1'' INSUL, TEMP | 2 ALTERNATE #7 | 5 | 1 | EA | Kick Plate | K1050 10" x 2" LDW CSK BEV |  | RO | Exterior
142B |  |  | C | HM | 3'-0" | 7'-0" | 1 | Exterior | 1'' INSUL, TEMP | 2 ALTERNATE #7 | 5 | 1 | EA | Threshold | 279x292AFGPK x Opening Width |  | PE | Exterior
142B |  |  | C | HM | 3'-0" | 7'-0" | 1 | Exterior | 1'' INSUL, TEMP | 2 ALTERNATE #7 | 5 | 1 | EA | Sweep | 345ANB x Door Width |  | PE | Exterior
142B |  |  | C | HM | 3'-0" | 7'-0" | 1 | Exterior | 1'' INSUL, TEMP | 2 ALTERNATE #7 | 5 | 1 | EA | Rain Guard | 346C x Overall Frame Width |  | PE | Exterior
142B |  |  | C | HM | 3'-0" | 7'-0" | 1 | Exterior | 1'' INSUL, TEMP | 2 ALTERNATE #7 | 5 | 1 | EA | Door Stop | 462 |  | RO | Exterior
142B |  |  | C | HM | 3'-0" | 7'-0" | 1 | Exterior | 1'' INSUL, TEMP | 2 ALTERNATE #7 | 5 | 1 | EA | Door Closer | TB 281 CPS | US2C | SA | Exterior
142B |  |  | C | HM | 3'-0" | 7'-0" | 1 | Exterior | 1'' INSUL, TEMP | 2 ALTERNATE #7 | 5 | 1 | EA | Gasketing | S773D (Head & Jambs) |  | PE | Exterior
142B |  |  | C | HM | 3'-0" | 7'-0" | 1 | Exterior | 1'' INSUL, TEMP | 2 ALTERNATE #7 | 5 | 1 | EA | Coninuous Hinge | CFMHD1 x Door Height | EN | PE | Exterior
142B |  |  | C | HM | 3'-0" | 7'-0" | 1 | Exterior | 1'' INSUL, TEMP | 2 ALTERNATE #7 | 5 | 1 | EA | Cylindrical Lock (storeroom) | 9K37D 15D S3 | US32D | BE | Exterior
143 | 60 MIN | S | A | HM | 3'-0" | 7'-0" | 1 | Interior |  |  | 26 | 1 | EA | Cylindrical Lock (storeroom) | 9K37D 15D S3 | 626 | BE | Stairs (Rated)
143 | 60 MIN | S | A | HM | 3'-0" | 7'-0" | 1 | Interior |  |  | 26 | 1 | EA | Door Closer | TB 281 O | EN | SA | Stairs (Rated)
143 | 60 MIN | S | A | HM | 3'-0" | 7'-0" | 1 | Interior |  |  | 26 | 1 | EA | Gasketing | S88D (Head & Jambs) |  | PE | Stairs (Rated)
143 | 60 MIN | S | A | HM | 3'-0" | 7'-0" | 1 | Interior |  |  | 26 | 3 | EA | Hinge, Full Mortise | TA2714 4-1/2" x 4-1/2" | US26D | MK | Stairs (Rated)
143 | 60 MIN | S | A | HM | 3'-0" | 7'-0" | 1 | Interior |  |  | 26 | 1 | EA | Kick Plate | K1050 10" x 2" LDW CSK BEV | US32D | RO | Stairs (Rated)
143 | 60 MIN | S | A | HM | 3'-0" | 7'-0" | 1 | Interior |  |  | 26 | 1 | EA | Wall Stop | 409 | US32D | RO | Stairs (Rated)
144 |  |  | EX | WD | 3'-0" | 7'-0" | 2 | Interior |  | 1 | 27 | 2 | EA | Flush Bolt | 555-12 | US26D | RO | Closet
144 |  |  | EX | WD | 3'-0" | 7'-0" | 2 | Interior |  | 1 | 27 | 2 | EA | Silencer | 608 |  | RO | Closet
144 |  |  | EX | WD | 3'-0" | 7'-0" | 2 | Interior |  | 1 | 27 | 1 | EA | Dust Proof Strike | 570 | US16D | RO | Closet
144 |  |  | EX | WD | 3'-0" | 7'-0" | 2 | Interior |  | 1 | 27 | 1 | EA | Cylindrical Lock (classroom) | 9K37R 15D S3 | 626 | BE | Closet
144 |  |  | EX | WD | 3'-0" | 7'-0" | 2 | Interior |  | 1 | 27 | 2 | EA | Surf Overhead Stop | 9 Series | 652 | RF | Closet
145 |  |  | EX | WD | 3'-0" | 7'-0" | 1 | Interior |  | 1 | 28 | 1 | EA | Clylindrical Lock (storeroom) | 9K37D 15D S3 | 626 | BE
145 |  |  | EX | WD | 3'-0" | 7'-0" | 1 | Interior |  | 1 | 28 | 3 | EA | Silencer | 608 |  | RO
145 |  |  | EX | WD | 3'-0" | 7'-0" | 1 | Interior |  | 1 | 28 | 1 | EA | Surf Overhead Stop | 9 Series | 652 | RF
146 |  |  | B | HM | 3'-0" | 7'-0" | 1 | Exterior | 1'' INSUL, TEMP |  | 3 | 1 | EA | Rain Guard | 346C x Overall Frame Width |  | PE | Exterior
146 |  |  | B | HM | 3'-0" | 7'-0" | 1 | Exterior | 1'' INSUL, TEMP |  | 3 | 1 | EA | Coninuous Hinge | CFMHD1 x Door Height | US32D | PE | Exterior
146 |  |  | B | HM | 3'-0" | 7'-0" | 1 | Exterior | 1'' INSUL, TEMP |  | 3 | 1 | EA | Threshold | 279x292AFGPK x Opening Width |  | PE | Exterior
146 |  |  | B | HM | 3'-0" | 7'-0" | 1 | Exterior | 1'' INSUL, TEMP |  | 3 | 1 | EA | Sweep | 345ANB x Door Width |  | PE | Exterior
146 |  |  | B | HM | 3'-0" | 7'-0" | 1 | Exterior | 1'' INSUL, TEMP |  | 3 | 1 | EA | Rim Exit Device, Storeroom | LC 16 8804 PSB | 626 | SA | Exterior
146 |  |  | B | HM | 3'-0" | 7'-0" | 1 | Exterior | 1'' INSUL, TEMP |  | 3 | 1 | EA | Rim Cylinder | 12E-72 | 689 | BE | Exterior
146 |  |  | B | HM | 3'-0" | 7'-0" | 1 | Exterior | 1'' INSUL, TEMP |  | 3 | 1 | EA | Kick Plate | K1050 10" x 2" LDW CSK BEV | US2C | RO | Exterior
146 |  |  | B | HM | 3'-0" | 7'-0" | 1 | Exterior | 1'' INSUL, TEMP |  | 3 | 1 | EA | Gasketing | S773D (Head & Jambs) |  | PE | Exterior
146 |  |  | B | HM | 3'-0" | 7'-0" | 1 | Exterior | 1'' INSUL, TEMP |  | 3 | 1 | EA | Automatic Opener | 6021 | US32D | NO | Exterior
146 |  |  | B | HM | 3'-0" | 7'-0" | 1 | Exterior | 1'' INSUL, TEMP |  | 3 | 1 | EA | Door Stop | 462 |  | RO | Exterior
146 |  |  | B | HM | 3'-0" | 7'-0" | 1 | Exterior | 1'' INSUL, TEMP |  | 3 | 1 | EA | Mortise Cylinder | 1E-74 x Correct Cam | 626 | BE | Exterior
146 |  |  | B | HM | 3'-0" | 7'-0" | 1 | Exterior | 1'' INSUL, TEMP |  | 3 | 2 | EA | Door Switch | 505 |  | NO | Exterior
EX |  |  | EX | -- | 2'-8" | 7'-0" | 1 | Interior
EX |  |  | EX | WD | 3'-0" | 3'-0" | 1 | Interior