## US
Combustion Calculator
FHinfinity(C) Engineering Solutions
Input Data
Component | Formula |  | Vol. %
Hydrogen | H2 |  | 8.6
Nitrogen | N2 |  | 1.2
Carbon Monoxide | CO
Carbon Dioxide | CO2 |  | 0.25
Methane | CH4 |  | 77.88
Ethane | C2H6 |  | 5.6
Ethylene | C2H4 |  | 0.2
Acetylene | C2H2 |  | 0.02
Propane | C3H8 |  | 3.2
Propylene | C3H6
(n, i) Butanes | C4H10 |  | 0.8
Butylene | C4H8 |  | 0
(n, i) Pentanes | C5H12
Hexane | C6H14 |  | 0.6
Benzene | C6H6
Toluene | C7H8
Xylene | C8H10
Methyl Alchol | CH3OH
Hydrogen Sulfide | H2S |  | 1.2
Water | H2O |  | 0.45
Total |  |  | 100
Ambient Temperature | [°F] | 66 |  |  | Fuel Temperature |  | [°F] | 120
Ambient Pressure | [psia] | 11.89 |  |  | Fuel Flow Rate |  | [lb/hr] | 1200
Excess Air | [%] | 28 |  |  | Heat Loss |  | [%] | 3
Relative Humidity | [%] | 55 |  |  | Flue Gas Temp. |  | [°F] | 450
Flue Gas Composition [%] |  |  | MW | 27.8309 | Results
Component | Mole, Dry | Mass, Dry | Mole, Wet | Mass, Wet | Parameter |  | Value | Unit | Bar-chart Data
Carbon Dioxide (CO2) | 9.051% | 13.42% | 7.603% | 12.03% | Fuel LHV |  | 20486.7709 | [Btu/lb] |  | Total Heat Input | 24.6558 | [MM Btu/hr]
Nitrogen (N2) | 85.86% | 80.99% | 72.13% | 72.61% | Flue Gas Flow Rate |  | 26280.9538 | [lb/hr] |  | Wall Heat Loss | 0.73752 | [MM Btu/hr]
Oxygen (O2) | 4.988% | 5.377% | 4.19% | 4.82% | Air Flow Rate |  | 25080.9538 | [lb/hr] |  | Flue Gas Loss | 2.7357 | [MM Btu/hr]
Water Vapor (H2O) | -- | -- | 15.99% | 10.35% | Heat Absorbed |  | 21182612.5836 | [Btu/hr] |  | Heat Absorbed | 21.1826 | [MM Btu/hr]
Sulfur Dioxide (SO2) | 0.1024% | 0.2207% | 0.086% | 0.1979% | Efficiency |  | 86.1638 | [%]
FHinfinity©
Engineering Solutions
Note on E4: Note: Values ​​normalized to 100 should be entered in this column. If not, the sum in E25 will turn red.

## Combustion Details(US) (hidden)
Fuel Component | column 1 | column 2 | column 3 (1*2) | column 4 | column 5 (3*4) | column 6 | column 7 (3*6) | column 8 | column 9 (3*8) | column 10 | column 11(3*10) | column 12 | column 13 (3*12) | column 14 | column 15 (3*14) | column 16 | column 17 (3*16)
| Volume Fraction | Mol.wt | Total Weight (lb) | Net Heating Value (Btu/lb) | Heating Value (Btu) | Air Required (lb of Air/ lb) | Air Required (lb) | CO2 Formed (lb of CO2/lb) | CO2 Formed (lbs) | H2O Formed (lb of H2O / lb) | H2O Formed (lbs) | N2 Formed (lb of N2 / lb) | N2 Formed (lbs) | SO2 Formed (lb of So2 / lb) | SO2 Formed (lbs) | O2 Required (lb of O2/ lb) | O2 Required (lbs)
Carbon | 0 | 12.01 | 0 | 14093 | 0 | 11.527 | 0 | 3.664 | 0 | 0 | 0 | 8.863 | 0 | 0 | 0 | 2.664 | 0
Hydrogen | 0.086 | 2.016 | 0.17338 | 51623 | 8950.1892 | 34.344 | 5.9544 | 0 | 0 | 8.937 | 1.5495 | 26.1111 | 4.527 | 0 | 0 | 7.937 | 1.3761
Oxygen | 0 | 32 | 0 | 0 | 0 | -4.315 | 0 | 0 | 0 | 0 | 0 | -3.317 | 0 | 0 | 0 | -1 | 0
Nitrogen | 0.012 | 28.016 | 0.33619 | 0 | 0 | 0 | 0 | 0 | 0 | 0 | 0 | 1 | 0.33619 | 0 | 0 | 0 | 0
CO | 0 | 28.01 | 0 | 4347 | 0 | 2.471 | 0 | 1.571 | 0 | 0 | 0 | 1.8793 | 0 | 0 | 0 | 0.571 | 0
CO2 | 0.0025 | 44.01 | 0.11002 | 0 | 0 | 0 | 0 | 1 | 0.11002 | 0 | 0 | 0 | 0 | 0 | 0 | 0 | 0
Methane | 0.7788 | 16.041 | 12.4927 | 21520 | 268843.5668 | 17.265 | 215.687 | 2.744 | 34.2801 | 2.246 | 28.0587 | 13.1272 | 163.9946 | 0 | 0 | 3.99 | 49.846
Ethane | 0.056 | 30.067 | 1.6838 | 20432 | 34402.4209 | 16.0119 | 26.9601 | 2.927 | 4.9283 | 1.798 | 3.0274 | 12.2541 | 20.6329 | 0 | 0 | 3.725 | 6.272
Ethylene | 0.002 | 28.051 | 0.056102 | 20295 | 1138.5901 | 14.807 | 0.8307 | 3.138 | 0.17605 | 1.285 | 0.072091 | 11.2599 | 0.6317 | 0 | 0 | 3.422 | 0.19198
Acetylene | 0.0002 | 26.036 | 0.0052072 | 20776 | 108.1848 | 13.297 | 0.06924 | 3.381 | 0.017606 | 0.692 | 0.0036034 | 10.1075 | 0.052632 | 0 | 0 | 3.073 | 0.016002
Propane | 0.032 | 44.092 | 1.4109 | 19944 | 28139.8671 | 15.703 | 22.1561 | 2.994 | 4.2244 | 1.634 | 2.3055 | 11.9365 | 16.8417 | 0 | 0 | 3.629 | 5.1203
Propylene | 0 | 42.077 | 0 | 19691 | 0 | 14.807 | 0 | 3.138 | 0 | 1.285 | 0 | 11.2586 | 0 | 0 | 0 | 3.422 | 0
n-Butane | 0.008 | 58.118 | 0.46494 | 19680 | 9150.0979 | 15.487 | 7.2006 | 3.029 | 1.4083 | 1.55 | 0.72066 | 11.7743 | 5.4744 | 0 | 0 | 3.579 | 1.664
i-Butane | 0 | 58.118 | 0 | 19629 | 0 | 15.487 | 0 | 3.029 | 0 | 1.55 | 0 | 11.7743 | 0 | 0 | 0 | 3.579 | 0
Butylene | 0 | 56.102 | 0 | 19496 | 0 | 14.807 | 0 | 3.138 | 0 | 1.285 | 0 | 11.2579 | 0 | 0 | 0 | 3.422 | 0
isoButene | 0 | 56.102 | 0 | 19382 | 0 | 14.807 | 0 | 3.138 | 0 | 1.285 | 0 | 11.385 | 0 | 0 | 0 | 3.422 | 0
n-Pentane | 0 | 72.144 | 0 | 19517 | 0 | 15.353 | 0 | 3.05 | 0 | 1.498 | 0 | 11.6735 | 0 | 0 | 0 | 3.548 | 0
i-Pentane | 0 | 72.144 | 0 | 19478 | 0 | 15.353 | 0 | 3.05 | 0 | 1.498 | 0 | 11.6735 | 0 | 0 | 0 | 3.548 | 0
Ne-Pentane | 0 | 72.144 | 0 | 19396 | 0 | 15.353 | 0 | 3.05 | 0 | 1.498 | 0 | 11.805 | 0 | 0 | 0 | 3.548 | 0
n-Pentene | 0 | 70.128 | 0 | 19363 | 0 | 14.807 | 0 | 3.138 | 0 | 1.285 | 0 | 11.385 | 0 | 0 | 0 | 3.422 | 0
n-Hexane | 0.006 | 86.169 | 0.51701 | 19403 | 10031.6226 | 15.266 | 7.8927 | 3.064 | 1.5841 | 1.464 | 0.75691 | 11.6055 | 6.0002 | 0 | 0 | 3.528 | 1.824
Benzene | 0 | 78.107 | 0 | 17480 | 0 | 13.297 | 0 | 3.381 | 0 | 0.692 | 0 | 10.1088 | 0 | 0 | 0 | 3.073 | 0
Toluene | 0 | 92.132 | 0 | 17620 | 0 | 13.527 | 0 | 3.344 | 0 | 0.782 | 0 | 10.2835 | 0 | 0 | 0 | 3.126 | 0
Xylene | 0 | 106.158 | 0 | 17760 | 0 | 13.695 | 0 | 3.317 | 0 | 0.849 | 0 | 10.412 | 0 | 0 | 0 | 3.165 | 0
Methanol | 0 | 32 | 0 | 8580 | 0 | 6.48 | 0 | 1.38 | 0 | 1.13 | 0 | 4.98 | 0 | 0 | 0 | 1.5 | 0
Amonia | 0 | 17.031 | 0 | 8001 | 0 | 6.097 | 0 | 0 | 0 | 1.587 | 0 | 5.511 | 0 | 0 | 0 | 1.409 | 0
Naphthalene | 0 | 128.162 | 0 | 16708 | 0 | 12.964 | 0 | 3.434 | 0 | 0.562 | 0 | 9.968 | 0 | 0 | 0 | 2.996 | 0
Methyl Alchol | 0 | 32.041 | 0 | 9078 | 0 | 6.482 | 0 | 1.374 | 0 | 1.125 | 0 | 4.9288 | 0 | 0 | 0 | 1.498 | 0
Ethyl Alchol | 0 | 46.067 | 0 | 11929 | 0 | 9.018 | 0 | 1.922 | 0 | 1.17 | 0 | 6.934 | 0 | 0 | 0 | 2.084 | 0
Sulfur | 0 | 32.06 | 0 | 3983 | 0 | 4.285 | 0 | 0 | 0 | 0 | 0 | 3.2946 | 0 | 1.998 | 0 | 0.998 | 0
H2S | 0.012 | 34.076 | 0.40891 | 6545 | 2676.329 | 6.097 | 2.4931 | 0 | 0 | 0.529 | 0.21631 | 4.6338 | 1.8948 | 1.88 | 0.76875 | 1.409 | 0.57616
SO2 | 0 | 64.06 | 0 | 0 | 0 | 0 | 0 | 0 | 0 | 0 | 0 | 0 | 0 | 1 | 0 | 0 | 0
H2O | 0.0045 | 18.016 | 0.081072 | 0 | 0 | 0 | 0 | 0 | 0 | 1 | 0.081072 | 0 | 0 | 0 | 0 | 0 | 0
Ash | 0 | 200 | 0 | 0 | 0 | 0 | 0 | 0 | 0 | 0 | 0 | 0 | 0 | 0 | 0 | 0 | 0
Total | 1 |  | 17.7403 |  | 363440.8685 |  | 289.2439 |  | 46.7289 |  | 36.7917 |  | 220.3862 |  | 0.76875 |  | 66.8866
Total per lb of Fuel | 1 | 17.7403 | 17.7403 |  | 20486.7709 |  | 16.3044 |  | 2.6341 |  | 2.0739 |  | 12.4229 |  | 0.043334 |  | 3.7703
Excess Air - Humidity Calculation
Ambient Temperature (K) | 292.0389 |  | Water Vaper Pressure (Psia) | 0.31661 |  |  | Formed (lb / lb of Fuel) | Composition (Mass) | Formed (Mole) | Composition (Mole) |  | Flue Gas Flow Rate (lb / hr) | 26280.9538
Excess Air ( %) | 128 |  | Moisture in Air (lb / lb of Air) | 0.0091376 |  | CO2 | 2.6341 | 0.12027 | 0.059865 | 0.076034 |  | Flue Gas Mw | 27.8309
Relative Humidity (%) | 55 |  | lb of (Wet Air -Dry Air) / lb of Fuel | 0.19246 |  | SO2 | 0.043334 | 0.0019786 | 0.00067709 | 0.00085997 |  | Total Air Consumed (lb/hr) | 25080.9538
Atomizing Steam Ratio (lb / lb of Fuel) | 0 |  | lb of Total Air/lb of Fuel | 20.9008 |  | O2 | 1.0557 | 0.048203 | 0.03299 | 0.041901 |  | Total Dry Air (lb/hr) | 23561.3191
Fuel Flow Flow Rate (lb / hr) | 1200 |  | lb of (Total Air-Stochiometry Air) / lb of Fuel | 4.5964 |  | N2 | 15.9014 | 0.72606 | 0.56791 | 0.72129
Ambient Pres (pa) | 81978.3785 |  |  |  |  | H2O | 2.2664 | 0.10348 | 0.12591 | 0.15992
[6 empty] | Flue Gas Flow Rate-Wet Basis (lb / lb of Fuel) | 21.9008 | 1 | 0.78735 | 1
73.649 | W. VapPres.C1
-7258.2 | W. VapPres.C2
-7.3037 | W. VapPres.C3
4.1653e-06 | W. VapPres.C4
2 | W. VapPres.C5
Note on R37: Naftoon Arya: Sum of O2-O2 in Fuel
Note on B42: MRT: Excess= 100 + X

## Flue Gas, Air Enth (US) (hidden)
Flue Gas Temp (K) | 505.3722 | [6 empty] | Cp [kJ/kmol.K] | Mw | Cp [J/kg.K] | Mass Frac | Cpi * yi [J/kg.K]
CO2_200_1000 | 49436.5054 | -626.4116 | 5.3017 | 0.0025038 | -2.1273e-07 | -7.69e-10 | 2.8497e-13 | 44.7804 | 44 | 1017.736 | 0.12027 | 122.4054
SO2_200_1000 | -53108.4214 | 909.0312 | -2.3569 | 0.022044 | -2.5108e-05 | 1.4463e-08 | -3.3691e-12 | 46.6335 | 64 | 728.6483 | 0.0019786 | 1.4417
O2_200_1000 | -34255.6342 | 484.7001 | 1.119 | 0.0042939 | -6.8363e-07 | -2.0234e-09 | 1.039e-12 | 31.1443 | 32 | 973.2597 | 0.048203 | 46.9143
H2O_200_1000 | -39479.6083 | 575.5731 | 0.93178 | 0.0072227 | -7.3426e-06 | 4.955e-09 | -1.3369e-12 | 35.279 | 18 | 1959.9456 | 0.10348 | 202.8213
Ar_200_1000 | 0 | 0 | 2.5 | 0 | 0 | 0 | 0 | 20.785 | 40 | 519.625 |  | 0
N2_200_1000 | 22103.715 | -381.8462 | 6.0827 | -0.0085309 | 1.3846e-05 | -9.6258e-09 | 2.5197e-12 | 29.6041 | 28 | 1057.2905 | 0.72606 | 767.6592
[12 empty] | 1141.2419 | <-- if T[K] < 1000
CO2_1000_6000 | 117696.2419 | -1788.7915 | 8.2915 | -9.2232e-05 | 4.8637e-09 | -1.8911e-12 | 6.33e-16 | 42.9603 | 44 | 976.3712 | 0.12027 | 117.4303
SO2_1000_6000 | -112764.0116 | -825.2261 | 7.6162 | -0.00019993 | 5.6556e-08 | -5.4543e-12 | 2.9183e-16 | 45.3485 | 64 | 708.5701 | 0.0019786 | 1.402
O2_1000_6000 | -1037939.022 | 2344.8303 | 1.8197 | 0.0012678 | -2.1881e-07 | 2.0537e-11 | -8.1935e-16 | 24.8009 | 32 | 775.0291 | 0.048203 | 37.359
H2O_1000_6000 | 1034972.096 | -2412.6986 | 4.6461 | 0.002292 | -6.8368e-07 | 9.4265e-11 | -4.8224e-15 | 40.9041 | 18 | 2272.4473 | 0.10348 | 235.1599
Ar_1000_6000 | 20.1054 | -0.059927 | 2.5001 | -3.9921e-08 | 1.2053e-11 | -1.819e-15 | 1.0786e-19 | 20.7851 | 40 | 519.6275 |  | 0
N2_1000_6000 | 587712.406 | -2239.2491 | 6.0669 | -0.00061397 | 1.4918e-07 | -1.9231e-11 | 1.062e-15 | 30.4508 | 28 | 1087.5303 | 0.72606 | 789.6152
[12 empty] | 1180.9664 | <-- if T[K] > 1000
[12 empty] | 1141.2419 | <-- Final decided based on T
Base Temp (K) | 288.7 | <-- 60F = Base T | [5 empty] | Cp [kJ/kmol.K] | Mw | Cp [J/kg.K] | Mass Frac | Cpi * yi [J/kg.K]
CO2_200_1000 | 49436.5054 | -626.4116 | 5.3017 | 0.0025038 | -2.1273e-07 | -7.69e-10 | 2.8497e-13 | 36.6954 | 44 | 833.9869 | 0.12027 | 100.3055
SO2_200_1000 | -53108.4214 | 909.0312 | -2.3569 | 0.022044 | -2.5108e-05 | 1.4463e-08 | -3.3691e-12 | 39.4982 | 64 | 617.1589 | 0.0019786 | 1.2211
O2_200_1000 | -34255.6342 | 484.7001 | 1.119 | 0.0042939 | -6.8363e-07 | -2.0234e-09 | 1.039e-12 | 29.3328 | 32 | 916.649 | 0.048203 | 44.1855
H2O_200_1000 | -39479.6083 | 575.5731 | 0.93178 | 0.0072227 | -7.3426e-06 | 4.955e-09 | -1.3369e-12 | 33.5465 | 18 | 1863.6922 | 0.10348 | 192.8606
Ar_200_1000 | 0 | 0 | 2.5 | 0 | 0 | 0 | 0 | 20.785 | 40 | 519.625 |  | 0
N2_200_1000 | 22103.715 | -381.8462 | 6.0827 | -0.0085309 | 1.3846e-05 | -9.6258e-09 | 2.5197e-12 | 29.1188 | 28 | 1039.9556 | 0.72606 | 755.073
[12 empty] | 1093.6458 | <-- @ Base T
[12 empty] | 1117.4438 | <-- AvgCp of Flue
[10 empty] | Avg Cp * (T-BaseT): |  | 242119.0361 | <-- Enth of Flue [J/kg]
[12 empty] | 104.0925 | <-- Enth of Flue [Btu/lb]
[10 empty] | FlueRate * Enth: |  | 2735651.2937 | <-- Enth [Btu/hr]
Air
Air Temp (K) | 292.0389 | [6 empty] | Cp [kJ/kmol.K] | Mw | Cp [J/kg.K] | Mass Frac | Cpi * yi [J/kg.K]
O2_200_1000 | -34255.6342 | 484.7001 | 1.119 | 0.0042939 | -6.8363e-07 | -2.0234e-09 | 1.039e-12 | 29.3477 | 32 | 917.1144 | 0.233 | 213.6877
N2_200_1000 | 22103.715 | -381.8462 | 6.0827 | -0.0085309 | 1.3846e-05 | -9.6258e-09 | 2.5197e-12 | 29.12 | 28 | 1040.0006 | 0.767 | 797.6805
[12 empty] | 1011.3681 | <-- Air Cp [J/kg.K]
Base Temp (K) | 288.7 | <-- 60F = Base T | [5 empty] | Cp [kJ/kmol.K] | Mw | Cp [J/kg.K] | Mass Frac | Cpi * yi [J/kg.K]
O2_200_1000 | -34255.6342 | 484.7001 | 1.119 | 0.0042939 | -6.8363e-07 | -2.0234e-09 | 1.039e-12 | 29.3328 | 32 | 916.649 | 0.233 | 213.5792
N2_200_1000 | 22103.715 | -381.8462 | 6.0827 | -0.0085309 | 1.3846e-05 | -9.6258e-09 | 2.5197e-12 | 29.1188 | 28 | 1039.9556 | 0.767 | 797.646
[12 empty] | 1011.2252 | <-- @ Base T
[12 empty] | 1011.2967 | <-- AvgCp of Air
[10 empty] | Avg Cp * (T-BaseT): |  | 3376.6072 | <-- Enth of Air [J/kg]
[12 empty] | 1.4517 | <-- Enth of Air [Btu/lb]
[10 empty] | AirRate * Enth: |  | 36409.5461 | <-- Enth [Btu/hr]
Note on A35: Note: Assuming Air 79% N2+21% O2

## Flue Enth (US) (hidden)
Fuel Temp[K] | 322.0389 |  |  |  | DIPPR-107--> | (a + b * ((cc / t) / sinh(cc / t) ^ 2) + d * ((E / t) / cosh(E / t) ^ 2))
a | b | cc | d | E | Comp | Cp (j/mol.K) | MW | Cp (j/kg.k) | Cp (Btu/lb.F) | yi (mass) | Cpi (Btu/lb.F)
20733 | 3680 | 6582 | 230 | 450 | Carbon | 20802.7962 | 12.01 | 1732.1229 | 0.41371 | 0 | 0
27617 | 9560 | 2466 | 3760 | 568 | Hydrogen | 28352.517 | 2.016 | 14063.7485 | 3.3591 | 0.009773 | 0.032828
29103 | 10040 | 2526 | 9356 | 1154 | Oxygen | 29206.3865 | 32 | 912.6996 | 0.21799 | 0 | 0
29105 | 8615 | 1702 | 103 | 910 | Nitrogen | 29113.736 | 28.016 | 1039.1825 | 0.2482 | 0.018951 | 0.0047037
29108 | 8773 | 3085 | 8455 | 1538 | CO | 29119.4814 | 28.01 | 1039.6102 | 0.24831 | 0 | 0
29370 | 34540 | 1428 | 26400 | 588 | CO2 | 34209.1302 | 44.01 | 777.3036 | 0.18566 | 0.006202 | 0.0011514
33298 | 79933 | 2087 | 41602 | 992 | Methane | 34380.2465 | 16.041 | 2143.2733 | 0.51191 | 0.7042 | 0.36049
40326 | 134220 | 1656 | 73223 | 753 | Ethane | 46680.4694 | 30.067 | 1552.5483 | 0.37082 | 0.094911 | 0.035195
33380 | 94790 | 1596 | 55100 | 741 | Ethylen | 38460.4021 | 28.051 | 1371.0885 | 0.32748 | 0.0031624 | 0.0010356
31990 | 54240 | 1594 | 43250 | 607 | Acetylene | 39227.6872 | 26.036 | 1506.671 | 0.35986 | 0.00029352 | 0.00010563
51920 | 192450 | 1626 | 116800 | 724 | Propane | 63534.0928 | 44.092 | 1440.9438 | 0.34416 | 0.079533 | 0.027373
43390 | 152000 | 1425 | 78600 | 624 | Propylene | 55906.9158 | 42.077 | 1328.6811 | 0.31735 | 0 | 0
71340 | 243000 | 1630 | 150330 | 730 | n-Butane | 85869.8337 | 58.118 | 1477.5084 | 0.3529 | 0.026208 | 0.0092489
65490 | 247760 | 1587 | 157500 | -707 | i-Butane | 49024.9602 | 58.118 | 843.5418 | 0.20148 | 0 | 0
61250 | 206600 | 1545 | 120570 | 676 | Butylene | 76280.6706 | 56.102 | 1359.6783 | 0.32475 | 0 | 0
61250 | 206600 | 1545 | 120570 | 676 | isoButene | 76280.6706 | 56.102 | 1359.6783 | 0.32475 | 0 | 0
88050 | 301100 | 1650 | 189200 | 748 | n-Pentane | 104834.0817 | 72.144 | 1453.1227 | 0.34707 | 0 | 0
74600 | 326500 | 1545 | 192300 | 667 | i-Pentane | 99548.9932 | 72.144 | 1379.8652 | 0.32958 | 0 | 0
66200 | 368700 | 1555 | 212000 | -633 | Ne-Pentane | 35198.7107 | 72.144 | 487.8952 | 0.11653 | 0 | 0
75950 | 255250 | 1582 | 166600 | 713 | n-Pentene | 93421.6357 | 70.128 | 1332.1588 | 0.31818 | 0 | 0
104400 | 352300 | 1695 | 236900 | 762 | n-Hexane | 123999.873 | 86.169 | 1439.0311 | 0.34371 | 0.029144 | 0.010017
44767 | 230850 | 1479 | 168360 | 678 | Benzene | 65626.7076 | 78.107 | 840.2154 | 0.20068 | 0 | 0
58140 | 286300 | 1441 | 189800 | -650 | Toluene | 32683.3061 | 92.132 | 354.7443 | 0.084729 | 0 | 0
85210 | 329540 | 1494 | 211500 | -676 | Xylene | 59888.4921 | 106.158 | 564.1449 | 0.13474 | 0 | 0
39252 | 87900 | 1916 | 53654 | 897 | Methanol | 41525.1152 | 32 | 1297.6599 | 0.30994 | 0 | 0
33427 | 48980 | 2036 | 22560 | 882 | Amonia | 34455.3387 | 17.031 | 2023.0955 | 0.48321 | 0 | 0
68050 | 354940 | 1426 | 259840 | 650 | Naphthalene | 104708.0104 | 128.162 | 816.9973 | 0.19514 | 0 | 0
39252 | 87900 | 1916 | 53654 | 897 | Methyl Alchol | 41525.1152 | 32.041 | 1295.9994 | 0.30954 | 0 | 0
49200 | 145770 | 1663 | 93900 | 745 | Ethyl Alchol | 57637.8644 | 46.067 | 1251.1747 | 0.29884 | 0 | 0
25639 | -8 | 0 | 0 | 0 | Sulfur | 23062.6889 | 32.06 | 719.3602 | 0.17182 | 0 | 0
33288 | 26086 | 913 | -17979 | 949 | H2S | 33733.8754 | 34.076 | 989.96 | 0.23645 | 0.02305 | 0.0054501
33375 | 25864 | 933 | 10880 | 424 | SO2 | 37876.5215 | 64.06 | 591.2663 | 0.14122 | 0 | 0
33363 | 26790 | 2610 | 8896 | 1169 | H2O | 33453.7727 | 18.016 | 1856.8924 | 0.44351 | 0.0045699 | 0.0020268
[10 empty] | Cp mixture (Btu/lb.F) | 0.48962
[9 empty] | m*Cp*(Tf-60) : |  | 35252.947 | <-- Fuel Sen. Ht (Btu/hr)

## SI
Combustion Calculator
FHinfinity(C) Engineering Solutions
Input Data
Component | Formula |  | Vol. %
Hydrogen | H2 |  | 8.6
Nitrogen | N2 |  | 1.2
Carbon Monoxide | CO
Carbon Dioxide | CO2 |  | 0.25
Methane | CH4 |  | 77.88
Ethane | C2H6 |  | 5.6
Ethylene | C2H4 |  | 0.2
Acetylene | C2H2 |  | 0.02
Propane | C3H8 |  | 3.2
Propylene | C3H6
(n, i) Butanes | C4H10 |  | 0.8
Butylene | C4H8 |  | 0
(n, i) Pentanes | C5H12
Hexane | C6H14 |  | 0.6
Benzene | C6H6
Toluene | C7H8
Xylene | C8H10
Methyl Alchol | CH3OH
Hydrogen Sulfide | H2S |  | 1.2
Water | H2O |  | 0.45
Total |  |  | 100
Ambient Temperature | [°C] | 35 |  |  | Fuel Temperature |  | [°C] | 70
Ambient Pressure | [kpa] | 80 |  |  | Fuel Flow Rate |  | [kg/hr] | 3000
Excess Air | [%] | 15 |  |  | Heat Loss |  | [%] | 0
Relative Humidity | [%] | 90 |  |  | Flue Gas Temp. |  | [°C] | 310
Flue Gas Composition [%] |  |  | MW | 27.3081 | Results
Component | Mole, Dry | Mass, Dry | Mole, Wet | Mass, Wet | Parameter |  | Value | Unit | Bar-chart Data
Carbon Dioxide (CO2) | 10.17% | 15.03% | 8.019% | 12.93% | Fuel LHV |  | 47652.2292 | [kJ/kg] |  | Total Heat Input | 39897.1409 | [kW]
Nitrogen (N2) | 86.71% | 81.5% | 68.35% | 70.12% | Flue Gas Flow Rate |  | 61124.095 | [kg/hr] |  | Wall Heat Loss | 0 | [kW]
Oxygen (O2) | 3.003% | 3.226% | 2.367% | 2.776% | Air Flow Rate |  | 58124.095 | [kg/hr] |  | Flue Gas Loss | 5806.6889 | [kW]
Water Vapor (H2O) | -- | -- | 21.18% | 13.97% | Heat Absorbed |  | 34090.452 | [kW] |  | Heat Absorbed | 34090.452 | [kW]
Sulfur Dioxide (SO2) | 0.1151% | 0.2472% | 0.0907% | 0.2127% | Efficiency |  | 85.8481 | [%]
FHinfinity©
Engineering Solutions
Note on E4: Note: Values ​​normalized to 100 should be entered in this column. If not, the sum in E25 will turn red.

## Combustion Details(SI) (hidden)
Fuel Component | column 1 | column 2 | column 3 (1*2) | column 4 | column 5 (3*4) | column 6 | column 7 (3*6) | column 8 | column 9 (3*8) | column 10 | column 11(3*10) | column 12 | column 13 (3*12) | column 14 | column 15 (3*14) | column 16 | column 17 (3*16)
| Volume Fraction | Mol.wt | Total Weight (lb) | Net Heating Value (Btu/lb) | Heating Value (Btu) | Air Required (lb of Air/ lb) | Air Required (lb) | CO2 Formed (lb of CO2/lb) | CO2 Formed (lbs) | H2O Formed (lb of H2O / lb) | H2O Formed (lbs) | N2 Formed (lb of N2 / lb) | N2 Formed (lbs) | SO2 Formed (lb of So2 / lb) | SO2 Formed (lbs) | O2 Required (lb of O2/ lb) | O2 Required (lbs)
Carbon | 0 | 12.01 | 0 | 14093 | 0 | 11.527 | 0 | 3.664 | 0 | 0 | 0 | 8.863 | 0 | 0 | 0 | 2.664 | 0
Hydrogen | 0.086 | 2.016 | 0.17338 | 51623 | 8950.1892 | 34.344 | 5.9544 | 0 | 0 | 8.937 | 1.5495 | 26.1111 | 4.527 | 0 | 0 | 7.937 | 1.3761
Oxygen | 0 | 32 | 0 | 0 | 0 | -4.315 | 0 | 0 | 0 | 0 | 0 | -3.317 | 0 | 0 | 0 | -1 | 0
Nitrogen | 0.012 | 28.016 | 0.33619 | 0 | 0 | 0 | 0 | 0 | 0 | 0 | 0 | 1 | 0.33619 | 0 | 0 | 0 | 0
CO | 0 | 28.01 | 0 | 4347 | 0 | 2.471 | 0 | 1.571 | 0 | 0 | 0 | 1.8793 | 0 | 0 | 0 | 0.571 | 0
CO2 | 0.0025 | 44.01 | 0.11002 | 0 | 0 | 0 | 0 | 1 | 0.11002 | 0 | 0 | 0 | 0 | 0 | 0 | 0 | 0
Methane | 0.7788 | 16.041 | 12.4927 | 21520 | 268843.5668 | 17.265 | 215.687 | 2.744 | 34.2801 | 2.246 | 28.0587 | 13.1272 | 163.9946 | 0 | 0 | 3.99 | 49.846
Ethane | 0.056 | 30.067 | 1.6838 | 20432 | 34402.4209 | 16.0119 | 26.9601 | 2.927 | 4.9283 | 1.798 | 3.0274 | 12.2541 | 20.6329 | 0 | 0 | 3.725 | 6.272
Ethylene | 0.002 | 28.051 | 0.056102 | 20295 | 1138.5901 | 14.807 | 0.8307 | 3.138 | 0.17605 | 1.285 | 0.072091 | 11.2599 | 0.6317 | 0 | 0 | 3.422 | 0.19198
Acetylene | 0.0002 | 26.036 | 0.0052072 | 20776 | 108.1848 | 13.297 | 0.06924 | 3.381 | 0.017606 | 0.692 | 0.0036034 | 10.1075 | 0.052632 | 0 | 0 | 3.073 | 0.016002
Propane | 0.032 | 44.092 | 1.4109 | 19944 | 28139.8671 | 15.703 | 22.1561 | 2.994 | 4.2244 | 1.634 | 2.3055 | 11.9365 | 16.8417 | 0 | 0 | 3.629 | 5.1203
Propylene | 0 | 42.077 | 0 | 19691 | 0 | 14.807 | 0 | 3.138 | 0 | 1.285 | 0 | 11.2586 | 0 | 0 | 0 | 3.422 | 0
n-Butane | 0.008 | 58.118 | 0.46494 | 19680 | 9150.0979 | 15.487 | 7.2006 | 3.029 | 1.4083 | 1.55 | 0.72066 | 11.7743 | 5.4744 | 0 | 0 | 3.579 | 1.664
i-Butane | 0 | 58.118 | 0 | 19629 | 0 | 15.487 | 0 | 3.029 | 0 | 1.55 | 0 | 11.7743 | 0 | 0 | 0 | 3.579 | 0
Butylene | 0 | 56.102 | 0 | 19496 | 0 | 14.807 | 0 | 3.138 | 0 | 1.285 | 0 | 11.2579 | 0 | 0 | 0 | 3.422 | 0
isoButene | 0 | 56.102 | 0 | 19382 | 0 | 14.807 | 0 | 3.138 | 0 | 1.285 | 0 | 11.385 | 0 | 0 | 0 | 3.422 | 0
n-Pentane | 0 | 72.144 | 0 | 19517 | 0 | 15.353 | 0 | 3.05 | 0 | 1.498 | 0 | 11.6735 | 0 | 0 | 0 | 3.548 | 0
i-Pentane | 0 | 72.144 | 0 | 19478 | 0 | 15.353 | 0 | 3.05 | 0 | 1.498 | 0 | 11.6735 | 0 | 0 | 0 | 3.548 | 0
Ne-Pentane | 0 | 72.144 | 0 | 19396 | 0 | 15.353 | 0 | 3.05 | 0 | 1.498 | 0 | 11.805 | 0 | 0 | 0 | 3.548 | 0
n-Pentene | 0 | 70.128 | 0 | 19363 | 0 | 14.807 | 0 | 3.138 | 0 | 1.285 | 0 | 11.385 | 0 | 0 | 0 | 3.422 | 0
n-Hexane | 0.006 | 86.169 | 0.51701 | 19403 | 10031.6226 | 15.266 | 7.8927 | 3.064 | 1.5841 | 1.464 | 0.75691 | 11.6055 | 6.0002 | 0 | 0 | 3.528 | 1.824
Benzene | 0 | 78.107 | 0 | 17480 | 0 | 13.297 | 0 | 3.381 | 0 | 0.692 | 0 | 10.1088 | 0 | 0 | 0 | 3.073 | 0
Toluene | 0 | 92.132 | 0 | 17620 | 0 | 13.527 | 0 | 3.344 | 0 | 0.782 | 0 | 10.2835 | 0 | 0 | 0 | 3.126 | 0
Xylene | 0 | 106.158 | 0 | 17760 | 0 | 13.695 | 0 | 3.317 | 0 | 0.849 | 0 | 10.412 | 0 | 0 | 0 | 3.165 | 0
Methanol | 0 | 32 | 0 | 8580 | 0 | 6.48 | 0 | 1.38 | 0 | 1.13 | 0 | 4.98 | 0 | 0 | 0 | 1.5 | 0
Amonia | 0 | 17.031 | 0 | 8001 | 0 | 6.097 | 0 | 0 | 0 | 1.587 | 0 | 5.511 | 0 | 0 | 0 | 1.409 | 0
Naphthalene | 0 | 128.162 | 0 | 16708 | 0 | 12.964 | 0 | 3.434 | 0 | 0.562 | 0 | 9.968 | 0 | 0 | 0 | 2.996 | 0
Methyl Alchol | 0 | 32.041 | 0 | 9078 | 0 | 6.482 | 0 | 1.374 | 0 | 1.125 | 0 | 4.9288 | 0 | 0 | 0 | 1.498 | 0
Ethyl Alchol | 0 | 46.067 | 0 | 11929 | 0 | 9.018 | 0 | 1.922 | 0 | 1.17 | 0 | 6.934 | 0 | 0 | 0 | 2.084 | 0
Sulfur | 0 | 32.06 | 0 | 3983 | 0 | 4.285 | 0 | 0 | 0 | 0 | 0 | 3.2946 | 0 | 1.998 | 0 | 0.998 | 0
H2S | 0.012 | 34.076 | 0.40891 | 6545 | 2676.329 | 6.097 | 2.4931 | 0 | 0 | 0.529 | 0.21631 | 4.6338 | 1.8948 | 1.88 | 0.76875 | 1.409 | 0.57616
SO2 | 0 | 64.06 | 0 | 0 | 0 | 0 | 0 | 0 | 0 | 0 | 0 | 0 | 0 | 1 | 0 | 0 | 0
H2O | 0.0045 | 18.016 | 0.081072 | 0 | 0 | 0 | 0 | 0 | 0 | 1 | 0.081072 | 0 | 0 | 0 | 0 | 0 | 0
Ash | 0 | 200 | 0 | 0 | 0 | 0 | 0 | 0 | 0 | 0 | 0 | 0 | 0 | 0 | 0 | 0 | 0
Total | 1 |  | 17.7403 |  | 363440.8685 |  | 289.2439 |  | 46.7289 |  | 36.7917 |  | 220.3862 |  | 0.76875 |  | 66.8866
Total per lb of Fuel | 1 | 17.7403 | 17.7403 |  | 20486.7709 |  | 16.3044 |  | 2.6341 |  | 2.0739 |  | 12.4229 |  | 0.043334 |  | 3.7703
Excess Air - Humidity Calculation
Ambient Temperature (K) | 308.15 |  | Water Vaper Pressure (Psia) | 0.81661 |  |  | Formed (lb / lb of Fuel) | Composition (Mass) | Formed (Mole) | Composition (Mole) |  | Flue Gas Flow Rate (lb / hr) | 134755.5626
Excess Air ( %) | 115 |  | Moisture in Air (lb / lb of Air) | 0.03952 |  | CO2 | 2.6341 | 0.12928 | 0.059865 | 0.080192 |  | Flue Gas Mw | 27.3081
Relative Humidity (%) | 90 |  | lb of (Wet Air -Dry Air) / lb of Fuel | 0.77148 |  | SO2 | 0.043334 | 0.0021268 | 0.00067709 | 0.000907 |  | Total Air Consumed (lb/hr) | 128141.6947
Atomizing Steam Ratio (lb / lb of Fuel) | 0 |  | lb of Total Air/lb of Fuel | 19.3747 |  | O2 | 0.56555 | 0.027757 | 0.017673 | 0.023674 |  | Total Dry Air (lb/hr) | 115936.537
Fuel Flow Flow Rate (lb / hr) | 6613.8679 |  | lb of (Total Air-Stochiometry Air) / lb of Fuel | 3.0703 |  | N2 | 14.2864 | 0.70118 | 0.51023 | 0.68347
Ambient Pres (pa) | 80000 |  |  |  |  | H2O | 2.8454 | 0.13965 | 0.15808 | 0.21175
[6 empty] | Flue Gas Flow Rate-Wet Basis (lb / lb of Fuel) | 20.3747 | 1 | 0.74652 | 1
73.649 | W. VapPres.C1
-7258.2 | W. VapPres.C2
-7.3037 | W. VapPres.C3
4.1653e-06 | W. VapPres.C4
2 | W. VapPres.C5
Note on R37: Naftoon Arya: Sum of O2-O2 in Fuel
Note on B42: MRT: Excess= 100 + X

## Flue Gas, Air Enth (SI) (hidden)
Flue Gas Temp (K) | 583.15 | [6 empty] | Cp [kJ/kmol.K] | Mw | Cp [J/kg.K] | Mass Frac | Cpi * yi [J/kg.K]
CO2_200_1000 | 49436.5054 | -626.4116 | 5.3017 | 0.0025038 | -2.1273e-07 | -7.69e-10 | 2.8497e-13 | 46.9003 | 44 | 1065.9164 | 0.12928 | 137.8025
SO2_200_1000 | -53108.4214 | 909.0312 | -2.3569 | 0.022044 | -2.5108e-05 | 1.4463e-08 | -3.3691e-12 | 48.5644 | 64 | 758.8183 | 0.0021268 | 1.6139
O2_200_1000 | -34255.6342 | 484.7001 | 1.119 | 0.0042939 | -6.8363e-07 | -2.0234e-09 | 1.039e-12 | 31.9246 | 32 | 997.6447 | 0.027757 | 27.692
H2O_200_1000 | -39479.6083 | 575.5731 | 0.93178 | 0.0072227 | -7.3426e-06 | 4.955e-09 | -1.3369e-12 | 36.1301 | 18 | 2007.2304 | 0.13965 | 280.3158
Ar_200_1000 | 0 | 0 | 2.5 | 0 | 0 | 0 | 0 | 20.785 | 40 | 519.625 |  | 0
N2_200_1000 | 22103.715 | -381.8462 | 6.0827 | -0.0085309 | 1.3846e-05 | -9.6258e-09 | 2.5197e-12 | 30.008 | 28 | 1071.7133 | 0.70118 | 751.466
[12 empty] | 1198.8902 | <-- if T[K] < 1000
CO2_1000_6000 | 117696.2419 | -1788.7915 | 8.2915 | -9.2232e-05 | 4.8637e-09 | -1.8911e-12 | 6.33e-16 | 45.8744 | 44 | 1042.5996 | 0.12928 | 134.7881
SO2_1000_6000 | -112764.0116 | -825.2261 | 7.6162 | -0.00019993 | 5.6556e-08 | -5.4543e-12 | 2.9183e-16 | 47.9806 | 64 | 749.6965 | 0.0021268 | 1.5945
O2_1000_6000 | -1037939.022 | 2344.8303 | 1.8197 | 0.0012678 | -2.1881e-07 | 2.0537e-11 | -8.1935e-16 | 28.7451 | 32 | 898.284 | 0.027757 | 24.934
H2O_1000_6000 | 1034972.096 | -2412.6986 | 4.6461 | 0.002292 | -6.8368e-07 | 9.4265e-11 | -4.8224e-15 | 38.8633 | 18 | 2159.0709 | 0.13965 | 301.5208
Ar_1000_6000 | 20.1054 | -0.059927 | 2.5001 | -3.9921e-08 | 1.2053e-11 | -1.819e-15 | 1.0786e-19 | 20.7851 | 40 | 519.6263 |  | 0
N2_1000_6000 | 587712.406 | -2239.2491 | 6.0669 | -0.00061397 | 1.4918e-07 | -1.9231e-11 | 1.062e-15 | 30.2985 | 28 | 1082.0894 | 0.70118 | 758.7415
[12 empty] | 1221.579 | <-- if T[K] > 1000
[12 empty] | 1198.8902 | <-- Final decided based on T
Base Temp (K) | 288.7 | <-- 60F = Base T | [5 empty] | Cp [kJ/kmol.K] | Mw | Cp [J/kg.K] | Mass Frac | Cpi * yi [J/kg.K]
CO2_200_1000 | 49436.5054 | -626.4116 | 5.3017 | 0.0025038 | -2.1273e-07 | -7.69e-10 | 2.8497e-13 | 36.6954 | 44 | 833.9869 | 0.12928 | 107.8185
SO2_200_1000 | -53108.4214 | 909.0312 | -2.3569 | 0.022044 | -2.5108e-05 | 1.4463e-08 | -3.3691e-12 | 39.4982 | 64 | 617.1589 | 0.0021268 | 1.3126
O2_200_1000 | -34255.6342 | 484.7001 | 1.119 | 0.0042939 | -6.8363e-07 | -2.0234e-09 | 1.039e-12 | 29.3328 | 32 | 916.649 | 0.027757 | 25.4438
H2O_200_1000 | -39479.6083 | 575.5731 | 0.93178 | 0.0072227 | -7.3426e-06 | 4.955e-09 | -1.3369e-12 | 33.5465 | 18 | 1863.6922 | 0.13965 | 260.2703
Ar_200_1000 | 0 | 0 | 2.5 | 0 | 0 | 0 | 0 | 20.785 | 40 | 519.625 |  | 0
N2_200_1000 | 22103.715 | -381.8462 | 6.0827 | -0.0085309 | 1.3846e-05 | -9.6258e-09 | 2.5197e-12 | 29.1188 | 28 | 1039.9556 | 0.70118 | 729.1981
[12 empty] | 1124.0432 | <-- @ Base T
[12 empty] | 1161.4667 | <-- AvgCp of Flue
[10 empty] | Avg Cp * (T-BaseT): |  | 341993.8802 | <-- Enth of Flue [J/kg]
[12 empty] | 147.031 | <-- Enth of Flue [Btu/lb]
[10 empty] | FlueRate * Enth: |  | 19813249.8348 | <-- Enth [Btu/hr]
[12 empty] | 5806.6889 | <-- Enth [kW]
Air
Air Temp (K) | 308.15 | [6 empty] | Cp [kJ/kmol.K] | Mw | Cp [J/kg.K] | Mass Frac | Cpi * yi [J/kg.K]
O2_200_1000 | -34255.6342 | 484.7001 | 1.119 | 0.0042939 | -6.8363e-07 | -2.0234e-09 | 1.039e-12 | 29.4283 | 32 | 919.6338 | 0.233 | 214.2747
N2_200_1000 | 22103.715 | -381.8462 | 6.0827 | -0.0085309 | 1.3846e-05 | -9.6258e-09 | 2.5197e-12 | 29.1275 | 28 | 1040.2682 | 0.767 | 797.8857
[12 empty] | 1012.1604 | <-- Air Cp [J/kg.K]
Base Temp (K) | 288.7 | <-- 60F = Base T | [5 empty] | Cp [kJ/kmol.K] | Mw | Cp [J/kg.K] | Mass Frac | Cpi * yi [J/kg.K]
O2_200_1000 | -34255.6342 | 484.7001 | 1.119 | 0.0042939 | -6.8363e-07 | -2.0234e-09 | 1.039e-12 | 29.3328 | 32 | 916.649 | 0.233 | 213.5792
N2_200_1000 | 22103.715 | -381.8462 | 6.0827 | -0.0085309 | 1.3846e-05 | -9.6258e-09 | 2.5197e-12 | 29.1188 | 28 | 1039.9556 | 0.767 | 797.646
[12 empty] | 1011.2252 | <-- @ Base T
[12 empty] | 1011.6928 | <-- AvgCp of Air
[10 empty] | Avg Cp * (T-BaseT): |  | 19677.4243 | <-- Enth of Air [J/kg]
[12 empty] | 8.4598 | <-- Enth of Air [Btu/lb]
[10 empty] | AirRate * Enth: |  | 491716.8993 | <-- Enth [Btu/hr]
[12 empty] | 144.108 | <-- Enth [kW]
Note on A35: Note: Assuming Air 79% N2+21% O2

## Flue Enth (SI) (hidden)
Fuel Temp[K] | 343.15 |  |  |  | DIPPR-107--> | (a + b * ((cc / t) / sinh(cc / t) ^ 2) + d * ((E / t) / cosh(E / t) ^ 2))
a | b | cc | d | E | Comp | Cp (j/mol.K) | MW | Cp (j/kg.k) | Cp (Btu/lb.F) | yi (mass) | Cpi (Btu/lb.F)
20733 | 3680 | 6582 | 230 | 450 | Carbon | 20809.1358 | 12.01 | 1732.6508 | 0.41384 | 0 | 0
27617 | 9560 | 2466 | 3760 | 568 | Hydrogen | 28462.9057 | 2.016 | 14118.5048 | 3.3721 | 0.009773 | 0.032956
29103 | 10040 | 2526 | 9356 | 1154 | Oxygen | 29253.7108 | 32 | 914.1785 | 0.21835 | 0 | 0
29105 | 8615 | 1702 | 103 | 910 | Nitrogen | 29118.7874 | 28.016 | 1039.3628 | 0.24825 | 0.018951 | 0.0047045
29108 | 8773 | 3085 | 8455 | 1538 | CO | 29127.3921 | 28.01 | 1039.8926 | 0.24837 | 0 | 0
29370 | 34540 | 1428 | 26400 | 588 | CO2 | 35023.2968 | 44.01 | 795.8032 | 0.19007 | 0.006202 | 0.0011788
33298 | 79933 | 2087 | 41602 | 992 | Methane | 34782.3389 | 16.041 | 2168.3398 | 0.5179 | 0.7042 | 0.36471
40326 | 134220 | 1656 | 73223 | 753 | Ethane | 48278.2095 | 30.067 | 1605.6876 | 0.38351 | 0.094911 | 0.0364
33380 | 94790 | 1596 | 55100 | 741 | Ethylen | 39712.8459 | 28.051 | 1415.7373 | 0.33814 | 0.0031624 | 0.0010693
31990 | 54240 | 1594 | 43250 | 607 | Acetylene | 40485.4416 | 26.036 | 1554.9793 | 0.3714 | 0.00029352 | 0.00010902
51920 | 192450 | 1626 | 116800 | 724 | Propane | 66275.3119 | 44.092 | 1503.1142 | 0.35901 | 0.079533 | 0.028554
43390 | 152000 | 1425 | 78600 | 624 | Propylene | 58307.3756 | 42.077 | 1385.7303 | 0.33098 | 0 | 0
71340 | 243000 | 1630 | 150330 | 730 | n-Butane | 89342.1802 | 58.118 | 1537.2549 | 0.36717 | 0.026208 | 0.0096229
65490 | 247760 | 1587 | 157500 | -707 | i-Butane | 45526.8244 | 58.118 | 783.3515 | 0.1871 | 0 | 0
61250 | 206600 | 1545 | 120570 | 676 | Butylene | 79486.8039 | 56.102 | 1416.8266 | 0.3384 | 0 | 0
61250 | 206600 | 1545 | 120570 | 676 | isoButene | 79486.8039 | 56.102 | 1416.8266 | 0.3384 | 0 | 0
88050 | 301100 | 1650 | 189200 | 748 | n-Pentane | 108995.193 | 72.144 | 1510.8005 | 0.36085 | 0 | 0
74600 | 326500 | 1545 | 192300 | 667 | i-Pentane | 104748.4789 | 72.144 | 1451.9361 | 0.34679 | 0 | 0
66200 | 368700 | 1555 | 212000 | -633 | Ne-Pentane | 29768.4275 | 72.144 | 412.6251 | 0.098554 | 0 | 0
75950 | 255250 | 1582 | 166600 | 713 | n-Pentene | 97457.1599 | 70.128 | 1389.704 | 0.33193 | 0 | 0
104400 | 352300 | 1695 | 236900 | 762 | n-Hexane | 128974.2707 | 86.169 | 1496.7595 | 0.3575 | 0.029144 | 0.010419
44767 | 230850 | 1479 | 168360 | 678 | Benzene | 70108.1533 | 78.107 | 897.5912 | 0.21439 | 0 | 0
58140 | 286300 | 1441 | 189800 | -650 | Toluene | 28102.3795 | 92.132 | 305.023 | 0.072854 | 0 | 0
85210 | 329540 | 1494 | 211500 | -676 | Xylene | 54970.5463 | 106.158 | 517.8182 | 0.12368 | 0 | 0
39252 | 87900 | 1916 | 53654 | 897 | Methanol | 42257.0068 | 32 | 1320.5315 | 0.3154 | 0 | 0
33427 | 48980 | 2036 | 22560 | 882 | Amonia | 34777.2333 | 17.031 | 2041.996 | 0.48772 | 0 | 0
68050 | 354940 | 1426 | 259840 | 650 | Naphthalene | 112105.7973 | 128.162 | 874.7195 | 0.20892 | 0 | 0
39252 | 87900 | 1916 | 53654 | 897 | Methyl Alchol | 42257.0068 | 32.041 | 1318.8417 | 0.315 | 0 | 0
49200 | 145770 | 1663 | 93900 | 745 | Ethyl Alchol | 59711.8734 | 46.067 | 1296.1963 | 0.30959 | 0 | 0
25639 | -8 | 0 | 0 | 0 | Sulfur | 22893.8 | 32.06 | 714.0923 | 0.17056 | 0 | 0
33288 | 26086 | 913 | -17979 | 949 | H2S | 33876.2383 | 34.076 | 994.1378 | 0.23745 | 0.02305 | 0.0054731
33375 | 25864 | 933 | 10880 | 424 | SO2 | 38471.6555 | 64.06 | 600.5566 | 0.14344 | 0 | 0
33363 | 26790 | 2610 | 8896 | 1169 | H2O | 33496.1345 | 18.016 | 1859.2437 | 0.44407 | 0.0045699 | 0.0020294
[10 empty] | Cp mixture (Btu/lb.F) | 0.49722
[11 empty] | 158 | <-- Fuel Temp (F)
[9 empty] | m*Cp*(Tf-60): |  | 146182.8352 | <-- Fuel Sen. Ht (Btu/hr)
[11 empty] | 42.8419 | <-- Fuel Sen. Ht (kW)