## Max TMT
|  |  | MAXIMUM TUBE METAL TEMPERATURE CALCULATOR |  |  |  |  | Project: | Demo
[8 empty] | Heater No. | H-101
[8 empty] | Date: | 2026-04-11
|  |  | for Fired Process Heaters |  |  |  |  | Calc. By: | Engineer X
1. FLUID PROPERTIES (TUBE SIDE) |  |  |  | 4. TEMPERATURE PROFILE |  |  | 6. RESULTS SUMMARY
Property | Unit | Value |  |  |  |  | MAXIMUM TUBE METAL TEMPERATURE [°C]
|  | Liquid Ph. | Gas Ph.
Bulk Temperature | °C | 271 |  |  |  |  | 440.6278
Mass Flowrate | kg/s | 5.67 | 0.63
Dyn. Viscosity | Pa.s | 0.002 | 7e-06 |  |  |  | Max. Heat Flux |  | 66278 | W/m2
Thermal Conductivity | W/m.K | 0.1163 | 0.0346 |  |  |  | Inside Film Coef. |  | 662.0916 | W/m.°C
Specific Heat | kJ/kg.K | 2.847 | 2.394 |  |  |  | Total Temperature Rise |  | 169.6278 | °C
Viscosity Coefficient | - | 1.1
Temperature Coefficient | - |  | 0.91
7. TEMPERATURE DISTRIBUTION
2. TUBE & DEPOSIT DATA |  |  |  | Location | Unit | Value
|  |  |  | Bulk Fluid | °C | 271
Item | Unit | Value | Note | Fluid Film | °C | 327.364
|  |  |  | Inner Coke Surface | °C | 383.7279
Tube OD | m | 0.1143 | 4" | Inner Wall Surface | °C | 429.9674
Tube Avg. Thickness | m | 0.0064 | Sch. 40 | Tube Mean Wall | °C | 435.2976
Tube ID | m | 0.1015 | Calculated | Outer Wall Surface | °C | 440.6278
Tube Th. Conductivity | W/m.°C | 42.2 | Med-CS
Coke Thickness | m | 0.0032 | 1/8"
Fouling Factor | m2.°C/W | 0.0006 | - | 5. TEMPERATURE RISE
Max. Heat Flux Density | W/m2 | 66278 | -
|  |  |  | T. Rise Across ... [°C] | Value | % of Total
|  |  |  | Fluid Film | 112.7279 | 66.46%
3. INTERMEDIATE RESULTS |  |  |  | Coke Layer | 46.2395 | 27.26%
|  |  |  | Tube Wall | 10.6604 | 6.285%
Item | Unit | Value |  |  |  |  | Notes:
|  | Liquid Ph. | Gas Ph. |  |  |  | l This tool is developed based on API-530 (2019) Annex. B
Mass Flux | kg/m2.s | 700.7468 | 77.8608 |  |  |  | l For viscosity & temp. coefficient refer to above reference.
Re Number | - | 39514.3307 | 11289808.7711 |  |  |  | l External fouling on tubes is not considered in this tool.
Pr Number | - | 48.9596 | 0.48434 |  |  |  | l Fouling factor = Coke thickness / Coke conductivity.
Heat Transfer Coef. | W/m.°C | 498.0631 | 2138.3483 |  |  |  | l Fluid film temperature shows the temperature in the
Mixture HTC | W/m.°C | 662.0916 |  |  |  |  | middle of film.
l Tube mean wall temperature shows the temperature in the
middle wall of the tube.
Disclaimer: Use this tool with engineering judgment. Verify inputs and assumptions before making design or operational decisions. | [6 empty] | Developed by FHinfinity© Engineering Team.
FHinfinity©
Engineering Solutions