## Configuration
Configuration
PEL Transfer, Version 2.7.14501
Recording status
Session name | PUMP HOUSE A ACB TX No 2
Report start | 2026-02-03 11:10
Report end | 2026-02-10 08:10
Report duration | 6 days, 21:10:00 (h:min:s)
Recording start | 2026-02-03 11:10
Recording end | 2026-02-10 08:10
Recording duration | 6 days, 21:12:44 (h:min:s)
1 s trend | Yes
1 s harmonics | Yes
Instrument ID
PEL model | PEL103
PEL serial number | 158180RHH
PEL name | PEL103-158180RHH
PEL location | Gerisek Muar
Firmware DSP version | 1.28
Firmware microprocessor version | 1.20
Hardware version | D.D
Measurement configuration and status
Aggregation period | 10 min
Electrical hook-up | 3-phase 4-wire Y
Nominal frequency | Auto
Primary nominal voltage | - - -
Secondary nominal voltage | - - -
Current sensor I1 | MA193/MA194/A193/A196
Current sensor I2 | MA193/MA194/A193/A196
Current sensor I3 | MA193/MA194/A193/A196
Line flexible sensor range | 2,000 A
Line flexible sensor wraps | 1

## Summary
Summary
Time | V1 (10 min) | V2 (10 min) | V3 (10 min) | U12 (10 min) | U23 (10 min) | U31 (10 min) | I1 (10 min) | I2 (10 min) | I3 (10 min) | IN (10 min) | F (Hz) (10 min) | P1 (10 min) | P2 (10 min) | P3 (10 min) | PT (10 min) | Q1 (10 min) | Q2 (10 min) | Q3 (10 min) | QT (10 min) | S1 (10 min) | S2 (10 min) | S3 (10 min) | ST (10 min) | PFT+ (10 min) | Cos φT- (10 min) | Cos φT+ (10 min) | V1-THD (10 min) | V2-THD (10 min) | V3-THD (10 min) | U12-THD (10 min) | U23-THD (10 min) | U31-THD (10 min) | I1-THD (10 min) | I2-THD (10 min) | I3-THD (10 min) | IN-THD (10 min)
[12 empty] | W | W | W | W | var | var | var | var | VA | VA | VA | VA |  |  |  | % | % | % | % | % | % | % | % | % | %
2026-02-03 11:10 | 247.5 | 247 | 247.6 | 427.7 | 428 | 429.6 | 0 | 0 | 0 | 0 | 50.08 | 0 | 0 | 0 | 0 | - - - | - - - | - - - | - - - | 0 | 0 | 0 | 0 | # # # | # # # | # # # | 1.52 | 1.52 | 1.45 | 1.48 | 1.42 | 1.42 | # # # | # # # | # # # | # # #
2026-02-03 11:20 | 247.3 | 246.9 | 247.5 | 427.4 | 427.8 | 429.4 | 0 | 0 | 0 | 0 | 50.04 | 0 | 0 | 0 | 0 | - - - | - - - | - - - | - - - | 0 | 0 | 0 | 0 | # # # | # # # | # # # | 1.5 | 1.52 | 1.5 | 1.49 | 1.43 | 1.43 | # # # | # # # | # # # | # # #
2026-02-03 11:30 | 247.3 | 246.8 | 247.4 | 427.3 | 427.7 | 429.3 | 0 | 0 | 0 | 0 | 50 | 0 | 0 | 0 | 0 | - - - | - - - | - - - | - - - | 0 | 0 | 0 | 0 | # # # | # # # | # # # | 1.55 | 1.5 | 1.43 | 1.48 | 1.42 | 1.43 | # # # | # # # | # # # | # # #
2026-02-03 11:40 | 247.5 | 247.1 | 247.7 | 427.8 | 428.1 | 429.8 | 0 | 0 | 0 | 0 | 50.04 | 0 | 0 | 0 | 0 | - - - | - - - | - - - | - - - | 0 | 0 | 0 | 0 | # # # | # # # | # # # | 1.47 | 1.52 | 1.44 | 1.47 | 1.41 | 1.41 | # # # | # # # | # # # | # # #
2026-02-03 11:50 | 248.2 | 247.8 | 248.4 | 429 | 429.4 | 431 | 0 | 0 | 0 | 0 | 50.09 | 0 | 0 | 0 | 0 | - - - | - - - | - - - | - - - | 0 | 0 | 0 | 0 | # # # | # # # | # # # | 1.52 | 1.47 | 1.44 | 1.46 | 1.4 | 1.4 | # # # | # # # | # # # | # # #
2026-02-03 12:00 | 249.3 | 248.9 | 249.6 | 430.9 | 431.4 | 432.9 | 0 | 0 | 0 | 0 | 50.06 | 0 | 0 | 0 | 0 | - - - | - - - | - - - | - - - | 0 | 0 | 0 | 0 | # # # | # # # | # # # | 1.46 | 1.44 | 1.42 | 1.43 | 1.37 | 1.37 | # # # | # # # | # # # | # # #
2026-02-03 12:10 | 249.6 | 249.2 | 249.9 | 431.4 | 431.9 | 433.5 | 0 | 0 | 0 | 0 | 50.02 | 0 | 0 | 0 | 0 | - - - | - - - | - - - | - - - | 0 | 0 | 0 | 0 | # # # | # # # | # # # | 1.45 | 1.47 | 1.37 | 1.42 | 1.35 | 1.35 | # # # | # # # | # # # | # # #
2026-02-03 12:20 | 250 | 249.5 | 250.3 | 432 | 432.5 | 434.1 | 0 | 0 | 0 | 0 | 50.02 | 0 | 0 | 0 | 0 | - - - | - - - | - - - | - - - | 0 | 0 | 0 | 0 | # # # | # # # | # # # | 1.44 | 1.41 | 1.41 | 1.4 | 1.34 | 1.35 | # # # | # # # | # # # | # # #
2026-02-03 12:30 | 250.6 | 250.1 | 250.9 | 432.9 | 433.5 | 435.2 | 0 | 0 | 0 | 0 | 50.04 | 0 | 0 | 0 | 0 | - - - | - - - | - - - | - - - | 0 | 0 | 0 | 0 | # # # | # # # | # # # | 1.47 | 1.46 | 1.38 | 1.42 | 1.36 | 1.37 | # # # | # # # | # # # | # # #
2026-02-03 12:40 | 250.7 | 250.3 | 251.1 | 433.3 | 433.9 | 435.5 | 0 | 0 | 0 | 0 | 50.02 | 0 | 0 | 0 | 0 | - - - | - - - | - - - | - - - | 0 | 0 | 0 | 0 | # # # | # # # | # # # | 1.47 | 1.5 | 1.46 | 1.46 | 1.4 | 1.41 | # # # | # # # | # # # | # # #
2026-02-03 12:50 | 250.8 | 250.3 | 251.2 | 433.3 | 434 | 435.7 | 0 | 0 | 0 | 0 | 49.99 | 0 | 0 | 0 | 0 | - - - | - - - | - - - | - - - | 0 | 0 | 0 | 0 | # # # | # # # | # # # | 1.55 | 1.5 | 1.43 | 1.48 | 1.42 | 1.44 | # # # | # # # | # # # | # # #
2026-02-03 13:00 | 251.2 | 250.7 | 251.6 | 434 | 434.7 | 436.4 | 0 | 0 | 0 | 0 | 49.98 | 0 | 0 | 0 | 0 | - - - | - - - | - - - | - - - | 0 | 0 | 0 | 0 | # # # | # # # | # # # | 1.63 | 1.62 | 1.64 | 1.61 | 1.57 | 1.58 | # # # | # # # | # # # | # # #
2026-02-03 13:10 | 250.7 | 250.2 | 251 | 433 | 433.7 | 435.5 | 0 | 0 | 0 | 0 | 49.98 | 0 | 0 | 0 | 0 | - - - | - - - | - - - | - - - | 0 | 0 | 0 | 0 | # # # | # # # | # # # | 1.67 | 1.66 | 1.59 | 1.62 | 1.58 | 1.59 | # # # | # # # | # # # | # # #
2026-02-03 13:20 | 249.8 | 249.3 | 250.2 | 431.6 | 432.3 | 434.1 | 0 | 0 | 0 | 0 | 49.98 | 0 | 0 | 0 | 0 | - - - | - - - | - - - | - - - | 0 | 0 | 0 | 0 | # # # | # # # | # # # | 1.61 | 1.58 | 1.62 | 1.57 | 1.54 | 1.56 | # # # | # # # | # # # | # # #
2026-02-03 13:30 | 248.8 | 248.2 | 249.1 | 429.7 | 430.4 | 432.1 | 0 | 0 | 0 | 0 | 50 | 0 | 0 | 0 | 0 | - - - | - - - | - - - | - - - | 0 | 0 | 0 | 0 | # # # | # # # | # # # | 1.53 | 1.55 | 1.48 | 1.49 | 1.44 | 1.46 | # # # | # # # | # # # | # # #
2026-02-03 13:40 | 248.2 | 247.8 | 248.6 | 428.9 | 429.6 | 431.2 | 0 | 0 | 0 | 0 | 49.95 | 0 | 0 | 0 | 0 | - - - | - - - | - - - | - - - | 0 | 0 | 0 | 0 | # # # | # # # | # # # | 1.54 | 1.49 | 1.51 | 1.48 | 1.45 | 1.46 | # # # | # # # | # # # | # # #
2026-02-03 13:50 | 247.8 | 247.4 | 248.2 | 428.2 | 428.9 | 430.5 | 0 | 0 | 0 | 0 | 49.97 | 0 | 0 | 0 | 0 | - - - | - - - | - - - | - - - | 0 | 0 | 0 | 0 | # # # | # # # | # # # | 1.52 | 1.52 | 1.44 | 1.47 | 1.43 | 1.44 | # # # | # # # | # # # | # # #
2026-02-03 14:00 | 246.7 | 246.2 | 247 | 426.2 | 426.8 | 428.4 | 0 | 0 | 0 | 0 | 50 | 0 | 0 | 0 | 0 | - - - | - - - | - - - | - - - | 0 | 0 | 0 | 0 | # # # | # # # | # # # | 1.44 | 1.45 | 1.46 | 1.43 | 1.38 | 1.39 | # # # | # # # | # # # | # # #
2026-02-03 14:10 | 247.4 | 247 | 247.7 | 427.6 | 428.1 | 429.8 | 0 | 0 | 0 | 0 | 50.05 | 0 | 0 | 0 | 0 | - - - | - - - | - - - | - - - | 0 | 0 | 0 | 0 | # # # | # # # | # # # | 1.46 | 1.47 | 1.4 | 1.41 | 1.37 | 1.38 | # # # | # # # | # # # | # # #
2026-02-03 14:20 | 250.3 | 249.8 | 250.6 | 432.5 | 433.1 | 434.7 | 0 | 0 | 0 | 0 | 50.06 | 0 | 0 | 0 | 0 | - - - | - - - | - - - | - - - | 0 | 0 | 0 | 0 | # # # | # # # | # # # | 1.46 | 1.43 | 1.41 | 1.4 | 1.36 | 1.38 | # # # | # # # | # # # | # # #
2026-02-03 14:30 | 250.3 | 249.8 | 250.6 | 432.5 | 433 | 434.6 | 0 | 0 | 0 | 0 | 50.06 | 0 | 0 | 0 | 0 | - - - | - - - | - - - | - - - | 0 | 0 | 0 | 0 | # # # | # # # | # # # | 1.45 | 1.46 | 1.4 | 1.39 | 1.36 | 1.38 | # # # | # # # | # # # | # # #
2026-02-03 14:40 | 250.2 | 249.8 | 250.5 | 432.4 | 433 | 434.6 | 0 | 0 | 0 | 0 | 50 | 0 | 0 | 0 | 0 | - - - | - - - | - - - | - - - | 0 | 0 | 0 | 0 | # # # | # # # | # # # | 1.48 | 1.4 | 1.42 | 1.39 | 1.35 | 1.38 | # # # | # # # | # # # | # # #
2026-02-03 14:50 | 250.7 | 250.3 | 251 | 433.3 | 433.9 | 435.5 | 0 | 0 | 0 | 0 | 50 | 0 | 0 | 0 | 0 | - - - | - - - | - - - | - - - | 0 | 0 | 0 | 0 | # # # | # # # | # # # | 1.41 | 1.43 | 1.35 | 1.36 | 1.32 | 1.34 | # # # | # # # | # # # | # # #
2026-02-03 15:00 | 251.2 | 250.8 | 251.6 | 434.1 | 434.8 | 436.4 | 0 | 0 | 0 | 0 | 49.98 | 0 | 0 | 0 | 0 | - - - | - - - | - - - | - - - | 0 | 0 | 0 | 0 | # # # | # # # | # # # | 1.39 | 1.35 | 1.36 | 1.33 | 1.29 | 1.3 | # # # | # # # | # # # | # # #
2026-02-03 15:10 | 251.3 | 250.9 | 251.6 | 434.3 | 434.9 | 436.5 | 0 | 0 | 0 | 0 | 49.96 | 0 | 0 | 0 | 0 | - - - | - - - | - - - | - - - | 0 | 0 | 0 | 0 | # # # | # # # | # # # | 1.38 | 1.35 | 1.31 | 1.31 | 1.27 | 1.29 | # # # | # # # | # # # | # # #
2026-02-03 15:20 | 251.1 | 250.7 | 251.5 | 434 | 434.6 | 436.2 | 0 | 0 | 0 | 0 | 49.95 | 0 | 0 | 0 | 0 | - - - | - - - | - - - | - - - | 0 | 0 | 0 | 0 | # # # | # # # | # # # | 1.36 | 1.35 | 1.36 | 1.32 | 1.28 | 1.3 | # # # | # # # | # # # | # # #
2026-02-03 15:30 | 250.9 | 250.5 | 251.3 | 433.6 | 434.3 | 435.8 | 0 | 0 | 0 | 0 | 49.96 | 0 | 0 | 0 | 0 | - - - | - - - | - - - | - - - | 0 | 0 | 0 | 0 | # # # | # # # | # # # | 1.39 | 1.38 | 1.36 | 1.34 | 1.31 | 1.32 | # # # | # # # | # # # | # # #
2026-02-03 15:40 | 250.9 | 250.5 | 251.3 | 433.6 | 434.3 | 435.8 | 0 | 0 | 0 | 0 | 49.96 | 0 | 0 | 0 | 0 | - - - | - - - | - - - | - - - | 0 | 0 | 0 | 0 | # # # | # # # | # # # | 1.4 | 1.41 | 1.34 | 1.34 | 1.31 | 1.33 | # # # | # # # | # # # | # # #
2026-02-03 15:50 | 251.1 | 250.6 | 251.4 | 433.8 | 434.5 | 436.1 | 0 | 0 | 0 | 0 | 49.97 | 0 | 0 | 0 | 0 | - - - | - - - | - - - | - - - | 0 | 0 | 0 | 0 | # # # | # # # | # # # | 1.45 | 1.42 | 1.42 | 1.39 | 1.36 | 1.38 | # # # | # # # | # # # | # # #
2026-02-03 16:00 | 251.1 | 250.7 | 251.4 | 434 | 434.6 | 436.1 | 0 | 0 | 0 | 0 | 49.97 | 0 | 0 | 0 | 0 | - - - | - - - | - - - | - - - | 0 | 0 | 0 | 0 | # # # | # # # | # # # | 1.46 | 1.45 | 1.4 | 1.4 | 1.37 | 1.38 | # # # | # # # | # # # | # # #
2026-02-03 16:10 | 251.1 | 250.7 | 251.4 | 434 | 434.5 | 436 | 0 | 0 | 0 | 0 | 49.96 | 0 | 0 | 0 | 0 | - - - | - - - | - - - | - - - | 0 | 0 | 0 | 0 | # # # | # # # | # # # | 1.43 | 1.45 | 1.46 | 1.4 | 1.38 | 1.39 | # # # | # # # | # # # | # # #
2026-02-03 16:20 | 251.2 | 250.8 | 251.5 | 434.1 | 434.6 | 436.2 | 0 | 0 | 0 | 0 | 49.97 | 0 | 0 | 0 | 0 | - - - | - - - | - - - | - - - | 0 | 0 | 0 | 0 | # # # | # # # | # # # | 1.48 | 1.42 | 1.41 | 1.4 | 1.36 | 1.38 | # # # | # # # | # # # | # # #
2026-02-03 16:30 | 251.4 | 251 | 251.8 | 434.5 | 435.1 | 436.6 | 0 | 0 | 0 | 0 | 49.98 | 0 | 0 | 0 | 0 | - - - | - - - | - - - | - - - | 0 | 0 | 0 | 0 | # # # | # # # | # # # | 1.44 | 1.44 | 1.38 | 1.38 | 1.34 | 1.36 | # # # | # # # | # # # | # # #
2026-02-03 16:40 | 251.3 | 251 | 251.7 | 434.4 | 435.1 | 436.5 | 0 | 0 | 0 | 0 | 49.96 | 0 | 0 | 0 | 0 | - - - | - - - | - - - | - - - | 0 | 0 | 0 | 0 | # # # | # # # | # # # | 1.44 | 1.42 | 1.44 | 1.39 | 1.36 | 1.38 | # # # | # # # | # # # | # # #
2026-02-03 16:50 | 251.8 | 251.4 | 252.1 | 435.1 | 435.8 | 437.3 | 0 | 0 | 0 | 0 | 49.97 | 0 | 0 | 0 | 0 | - - - | - - - | - - - | - - - | 0 | 0 | 0 | 0 | # # # | # # # | # # # | 1.48 | 1.46 | 1.42 | 1.41 | 1.38 | 1.4 | # # # | # # # | # # # | # # #
2026-02-03 17:00 | 252.5 | 252.1 | 252.9 | 436.4 | 437.1 | 438.6 | 0 | 0 | 0 | 0 | 50 | 0 | 0 | 0 | 0 | - - - | - - - | - - - | - - - | 0 | 0 | 0 | 0 | # # # | # # # | # # # | 1.45 | 1.45 | 1.45 | 1.41 | 1.37 | 1.39 | # # # | # # # | # # # | # # #
2026-02-03 17:10 | 252.8 | 252.4 | 253.2 | 436.8 | 437.6 | 439.1 | 0 | 0 | 0 | 0 | 49.99 | 0 | 0 | 0 | 0 | - - - | - - - | - - - | - - - | 0 | 0 | 0 | 0 | # # # | # # # | # # # | 1.48 | 1.45 | 1.42 | 1.42 | 1.37 | 1.4 | # # # | # # # | # # # | # # #
2026-02-03 17:20 | 252.8 | 252.4 | 253.1 | 436.8 | 437.5 | 439 | 0 | 0 | 0 | 0 | 49.99 | 0 | 0 | 0 | 0 | - - - | - - - | - - - | - - - | 0 | 0 | 0 | 0 | # # # | # # # | # # # | 1.48 | 1.45 | 1.49 | 1.43 | 1.4 | 1.42 | # # # | # # # | # # # | # # #
2026-02-03 17:30 | 251.9 | 251.5 | 252.2 | 435.3 | 436 | 437.5 | 0 | 0 | 0 | 0 | 50.01 | 0 | 0 | 0 | 0 | - - - | - - - | - - - | - - - | 0 | 0 | 0 | 0 | # # # | # # # | # # # | 1.52 | 1.54 | 1.48 | 1.47 | 1.45 | 1.46 | # # # | # # # | # # # | # # #
2026-02-03 17:40 | 249.5 | 249.1 | 249.9 | 431.2 | 431.9 | 433.4 | 0 | 0 | 0 | 0 | 49.96 | 0 | 0 | 0 | 0 | - - - | - - - | - - - | - - - | 0 | 0 | 0 | 0 | # # # | # # # | # # # | 1.54 | 1.53 | 1.55 | 1.5 | 1.48 | 1.49 | # # # | # # # | # # # | # # #
2026-02-03 17:50 | 249.9 | 249.5 | 250.3 | 431.9 | 432.6 | 434.1 | 0 | 0 | 0 | 0 | 49.98 | 0 | 0 | 0 | 0 | - - - | - - - | - - - | - - - | 0 | 0 | 0 | 0 | # # # | # # # | # # # | 1.6 | 1.54 | 1.53 | 1.52 | 1.49 | 1.51 | # # # | # # # | # # # | # # #
2026-02-03 18:00 | 250.6 | 250.2 | 250.9 | 433 | 433.7 | 435.2 | 0 | 0 | 0 | 0 | 50.03 | 0 | 0 | 0 | 0 | - - - | - - - | - - - | - - - | 0 | 0 | 0 | 0 | # # # | # # # | # # # | 1.57 | 1.52 | 1.57 | 1.5 | 1.49 | 1.5 | # # # | # # # | # # # | # # #
2026-02-03 18:10 | 250.4 | 250.1 | 250.8 | 432.8 | 433.5 | 435 | 0 | 0 | 0 | 0 | 50.02 | 0 | 0 | 0 | 0 | - - - | - - - | - - - | - - - | 0 | 0 | 0 | 0 | # # # | # # # | # # # | 1.57 | 1.59 | 1.53 | 1.52 | 1.5 | 1.51 | # # # | # # # | # # # | # # #
2026-02-03 18:20 | 250.2 | 249.8 | 250.6 | 432.4 | 433.1 | 434.6 | 0 | 0 | 0 | 0 | 49.97 | 0 | 0 | 0 | 0 | - - - | - - - | - - - | - - - | 0 | 0 | 0 | 0 | # # # | # # # | # # # | 1.63 | 1.57 | 1.57 | 1.55 | 1.52 | 1.54 | # # # | # # # | # # # | # # #
2026-02-03 18:30 | 250.3 | 249.9 | 250.6 | 432.5 | 433.1 | 434.7 | 0 | 0 | 0 | 0 | 50 | 0 | 0 | 0 | 0 | - - - | - - - | - - - | - - - | 0 | 0 | 0 | 0 | # # # | # # # | # # # | 1.6 | 1.61 | 1.61 | 1.57 | 1.55 | 1.55 | # # # | # # # | # # # | # # #
2026-02-03 18:40 | 250.2 | 249.7 | 250.5 | 432.3 | 432.9 | 434.5 | 0 | 0 | 0 | 0 | 49.99 | 0 | 0 | 0 | 0 | - - - | - - - | - - - | - - - | 0 | 0 | 0 | 0 | # # # | # # # | # # # | 1.69 | 1.64 | 1.6 | 1.6 | 1.58 | 1.59 | # # # | # # # | # # # | # # #
2026-02-03 18:50 | 250.1 | 249.7 | 250.5 | 432.1 | 432.9 | 434.4 | 0 | 0 | 0 | 0 | 49.97 | 0 | 0 | 0 | 0 | - - - | - - - | - - - | - - - | 0 | 0 | 0 | 0 | # # # | # # # | # # # | 1.68 | 1.73 | 1.71 | 1.67 | 1.65 | 1.66 | # # # | # # # | # # # | # # #
2026-02-03 19:00 | 250.3 | 249.9 | 250.8 | 432.4 | 433.3 | 434.9 | 0 | 0 | 0 | 0 | 49.95 | 0 | 0 | 0 | 0 | - - - | - - - | - - - | - - - | 0 | 0 | 0 | 0 | # # # | # # # | # # # | 1.89 | 1.86 | 1.85 | 1.82 | 1.83 | 1.83 | # # # | # # # | # # # | # # #
2026-02-03 19:10 | 250.1 | 249.7 | 250.6 | 432 | 432.9 | 434.5 | 0 | 0 | 0 | 0 | 49.97 | 0 | 0 | 0 | 0 | - - - | - - - | - - - | - - - | 0 | 0 | 0 | 0 | # # # | # # # | # # # | 1.97 | 1.92 | 2 | 1.92 | 1.92 | 1.93 | # # # | # # # | # # # | # # #
2026-02-03 19:20 | 249.3 | 248.9 | 249.8 | 430.7 | 431.6 | 433.2 | 0 | 0 | 0 | 0 | 49.95 | 0 | 0 | 0 | 0 | - - - | - - - | - - - | - - - | 0 | 0 | 0 | 0 | # # # | # # # | # # # | 2.07 | 2.05 | 2.02 | 2.02 | 2.01 | 2 | # # # | # # # | # # # | # # #
2026-02-03 19:30 | 248.5 | 248.1 | 249 | 429.3 | 430.2 | 431.8 | 0 | 0 | 0 | 0 | 49.94 | 0 | 0 | 0 | 0 | - - - | - - - | - - - | - - - | 0 | 0 | 0 | 0 | # # # | # # # | # # # | 2.15 | 2.1 | 2.15 | 2.11 | 2.09 | 2.09 | # # # | # # # | # # # | # # #
2026-02-03 19:40 | 248.4 | 248 | 249 | 429.2 | 430.2 | 431.7 | 0 | 0 | 0 | 0 | 49.99 | 0 | 0 | 0 | 0 | - - - | - - - | - - - | - - - | 0 | 0 | 0 | 0 | # # # | # # # | # # # | 2.16 | 2.19 | 2.17 | 2.14 | 2.14 | 2.14 | # # # | # # # | # # # | # # #
2026-02-03 19:50 | 248.6 | 248.2 | 249.2 | 429.5 | 430.5 | 432.1 | 0 | 0 | 0 | 0 | 49.99 | 0 | 0 | 0 | 0 | - - - | - - - | - - - | - - - | 0 | 0 | 0 | 0 | # # # | # # # | # # # | 2.23 | 2.14 | 2.18 | 2.15 | 2.14 | 2.15 | # # # | # # # | # # # | # # #
2026-02-03 20:00 | 248.9 | 248.5 | 249.4 | 430 | 431 | 432.5 | 0 | 0 | 0 | 0 | 50 | 0 | 0 | 0 | 0 | - - - | - - - | - - - | - - - | 0 | 0 | 0 | 0 | # # # | # # # | # # # | 2.18 | 2.21 | 2.21 | 2.17 | 2.16 | 2.17 | # # # | # # # | # # # | # # #
2026-02-03 20:10 | 248.9 | 248.4 | 249.4 | 429.9 | 430.9 | 432.5 | 0 | 0 | 0 | 0 | 49.97 | 0 | 0 | 0 | 0 | - - - | - - - | - - - | - - - | 0 | 0 | 0 | 0 | # # # | # # # | # # # | 2.21 | 2.18 | 2.14 | 2.15 | 2.14 | 2.14 | # # # | # # # | # # # | # # #
2026-02-03 20:20 | 248.8 | 248.4 | 249.4 | 429.9 | 430.9 | 432.4 | 0 | 0 | 0 | 0 | 49.97 | 0 | 0 | 0 | 0 | - - - | - - - | - - - | - - - | 0 | 0 | 0 | 0 | # # # | # # # | # # # | 2.17 | 2.13 | 2.19 | 2.13 | 2.12 | 2.13 | # # # | # # # | # # # | # # #
2026-02-03 20:30 | 248.9 | 248.5 | 249.5 | 430 | 431.1 | 432.6 | 0 | 0 | 0 | 0 | 49.98 | 0 | 0 | 0 | 0 | - - - | - - - | - - - | - - - | 0 | 0 | 0 | 0 | # # # | # # # | # # # | 2.16 | 2.15 | 2.12 | 2.11 | 2.11 | 2.11 | # # # | # # # | # # # | # # #
2026-02-03 20:40 | 249.1 | 248.7 | 249.7 | 430.3 | 431.4 | 432.9 | 0 | 0 | 0 | 0 | 49.99 | 0 | 0 | 0 | 0 | - - - | - - - | - - - | - - - | 0 | 0 | 0 | 0 | # # # | # # # | # # # | 2.12 | 2.13 | 2.16 | 2.11 | 2.09 | 2.1 | # # # | # # # | # # # | # # #
2026-02-03 20:50 | 249.4 | 249 | 249.9 | 430.8 | 431.9 | 433.4 | 0 | 0 | 0 | 0 | 49.99 | 0 | 0 | 0 | 0 | - - - | - - - | - - - | - - - | 0 | 0 | 0 | 0 | # # # | # # # | # # # | 2.18 | 2.11 | 2.13 | 2.11 | 2.09 | 2.11 | # # # | # # # | # # # | # # #
2026-02-03 21:00 | 249.7 | 249.4 | 250.3 | 431.5 | 432.5 | 434 | 0 | 0 | 0 | 0 | 49.98 | 0 | 0 | 0 | 0 | - - - | - - - | - - - | - - - | 0 | 0 | 0 | 0 | # # # | # # # | # # # | 2.15 | 2.17 | 2.13 | 2.12 | 2.1 | 2.12 | # # # | # # # | # # # | # # #
2026-02-03 21:10 | 250 | 249.6 | 250.6 | 431.8 | 432.9 | 434.4 | 0 | 0 | 0 | 0 | 49.96 | 0 | 0 | 0 | 0 | - - - | - - - | - - - | - - - | 0 | 0 | 0 | 0 | # # # | # # # | # # # | 2.13 | 2.06 | 2.14 | 2.07 | 2.06 | 2.08 | # # # | # # # | # # # | # # #
2026-02-03 21:20 | 250.3 | 249.9 | 250.9 | 432.4 | 433.5 | 435.1 | 0 | 0 | 0 | 0 | 49.98 | 0 | 0 | 0 | 0 | - - - | - - - | - - - | - - - | 0 | 0 | 0 | 0 | # # # | # # # | # # # | 2.1 | 2.09 | 2.08 | 2.05 | 2.05 | 2.05 | # # # | # # # | # # # | # # #
2026-02-03 21:30 | 251.1 | 250.7 | 251.8 | 433.8 | 435 | 436.6 | 0 | 0 | 0 | 0 | 49.99 | 0 | 0 | 0 | 0 | - - - | - - - | - - - | - - - | 0 | 0 | 0 | 0 | # # # | # # # | # # # | 2.07 | 2.07 | 2.1 | 2.03 | 2.05 | 2.05 | # # # | # # # | # # # | # # #
2026-02-03 21:40 | 251.5 | 251 | 252.1 | 434.4 | 435.5 | 437.1 | 0 | 0 | 0 | 0 | 49.98 | 0 | 0 | 0 | 0 | - - - | - - - | - - - | - - - | 0 | 0 | 0 | 0 | # # # | # # # | # # # | 2.05 | 1.99 | 2.03 | 1.98 | 1.99 | 1.99 | # # # | # # # | # # # | # # #
2026-02-03 21:50 | 251.8 | 251.4 | 252.4 | 434.9 | 436.1 | 437.7 | 0 | 0 | 0 | 0 | 50 | 0 | 0 | 0 | 0 | - - - | - - - | - - - | - - - | 0 | 0 | 0 | 0 | # # # | # # # | # # # | 1.96 | 1.96 | 1.98 | 1.93 | 1.93 | 1.93 | # # # | # # # | # # # | # # #
2026-02-03 22:00 | 252.3 | 251.9 | 253 | 435.8 | 437 | 438.6 | 0 | 0 | 0 | 0 | 50.05 | 0 | 0 | 0 | 0 | - - - | - - - | - - - | - - - | 0 | 0 | 0 | 0 | # # # | # # # | # # # | 1.94 | 1.89 | 1.91 | 1.87 | 1.87 | 1.89 | # # # | # # # | # # # | # # #
2026-02-03 22:10 | 252.2 | 251.7 | 252.9 | 435.6 | 436.8 | 438.4 | 0 | 0 | 0 | 0 | 50.03 | 0 | 0 | 0 | 0 | - - - | - - - | - - - | - - - | 0 | 0 | 0 | 0 | # # # | # # # | # # # | 1.86 | 1.87 | 1.85 | 1.82 | 1.81 | 1.82 | # # # | # # # | # # # | # # #
2026-02-03 22:20 | 252.4 | 251.9 | 253.1 | 435.9 | 437.1 | 438.7 | 0 | 0 | 0 | 0 | 50.03 | 0 | 0 | 0 | 0 | - - - | - - - | - - - | - - - | 0 | 0 | 0 | 0 | # # # | # # # | # # # | 1.81 | 1.78 | 1.85 | 1.78 | 1.77 | 1.78 | # # # | # # # | # # # | # # #
2026-02-03 22:30 | 251.9 | 251.4 | 252.6 | 435 | 436.3 | 437.9 | 0 | 0 | 0 | 0 | 50.05 | 0 | 0 | 0 | 0 | - - - | - - - | - - - | - - - | 0 | 0 | 0 | 0 | # # # | # # # | # # # | 1.82 | 1.8 | 1.75 | 1.76 | 1.74 | 1.74 | # # # | # # # | # # # | # # #
2026-02-03 22:40 | 251.4 | 250.9 | 252 | 434.1 | 435.4 | 437 | 0 | 0 | 0 | 0 | 50.05 | 0 | 0 | 0 | 0 | - - - | - - - | - - - | - - - | 0 | 0 | 0 | 0 | # # # | # # # | # # # | 1.76 | 1.73 | 1.77 | 1.72 | 1.7 | 1.71 | # # # | # # # | # # # | # # #
2026-02-03 22:50 | 251.7 | 251.2 | 252.3 | 434.7 | 435.9 | 437.5 | 0 | 0 | 0 | 0 | 50.05 | 0 | 0 | 0 | 0 | - - - | - - - | - - - | - - - | 0 | 0 | 0 | 0 | # # # | # # # | # # # | 1.7 | 1.7 | 1.66 | 1.65 | 1.63 | 1.63 | # # # | # # # | # # # | # # #
2026-02-03 23:00 | 252.1 | 251.6 | 252.7 | 435.5 | 436.5 | 438.2 | 0 | 0 | 0 | 0 | 50.07 | 0 | 0 | 0 | 0 | - - - | - - - | - - - | - - - | 0 | 0 | 0 | 0 | # # # | # # # | # # # | 1.65 | 1.58 | 1.63 | 1.58 | 1.56 | 1.58 | # # # | # # # | # # # | # # #
2026-02-03 23:10 | 252.3 | 251.8 | 252.9 | 435.7 | 436.8 | 438.5 | 0 | 0 | 0 | 0 | 50.04 | 0 | 0 | 0 | 0 | - - - | - - - | - - - | - - - | 0 | 0 | 0 | 0 | # # # | # # # | # # # | 1.6 | 1.61 | 1.56 | 1.54 | 1.53 | 1.54 | # # # | # # # | # # # | # # #
2026-02-03 23:20 | 252.4 | 251.9 | 253 | 436 | 437.1 | 438.8 | 0 | 0 | 0 | 0 | 50.02 | 0 | 0 | 0 | 0 | - - - | - - - | - - - | - - - | 0 | 0 | 0 | 0 | # # # | # # # | # # # | 1.57 | 1.52 | 1.57 | 1.51 | 1.49 | 1.51 | # # # | # # # | # # # | # # #
2026-02-03 23:30 | 252.9 | 252.4 | 253.5 | 436.8 | 437.9 | 439.6 | 0 | 0 | 0 | 0 | 50.05 | 0 | 0 | 0 | 0 | - - - | - - - | - - - | - - - | 0 | 0 | 0 | 0 | # # # | # # # | # # # | 1.51 | 1.54 | 1.5 | 1.47 | 1.46 | 1.47 | # # # | # # # | # # # | # # #
2026-02-03 23:40 | 253.1 | 252.7 | 253.8 | 437.2 | 438.4 | 440.1 | 0 | 0 | 0 | 0 | 50.05 | 0 | 0 | 0 | 0 | - - - | - - - | - - - | - - - | 0 | 0 | 0 | 0 | # # # | # # # | # # # | 1.51 | 1.49 | 1.51 | 1.46 | 1.44 | 1.45 | # # # | # # # | # # # | # # #
2026-02-03 23:50 | 253.2 | 252.8 | 253.9 | 437.4 | 438.6 | 440.2 | 0 | 0 | 0 | 0 | 50.04 | 0 | 0 | 0 | 0 | - - - | - - - | - - - | - - - | 0 | 0 | 0 | 0 | # # # | # # # | # # # | 1.52 | 1.52 | 1.47 | 1.45 | 1.44 | 1.46 | # # # | # # # | # # # | # # #
2026-02-04 | 252.8 | 252.3 | 253.4 | 436.6 | 437.8 | 439.4 | 0 | 0 | 0 | 0 | 50.05 | 0 | 0 | 0 | 0 | - - - | - - - | - - - | - - - | 0 | 0 | 0 | 0 | # # # | # # # | # # # | 1.47 | 1.46 | 1.5 | 1.42 | 1.41 | 1.43 | # # # | # # # | # # # | # # #
2026-02-04 00:10 | 252.8 | 252.3 | 253.4 | 436.6 | 437.8 | 439.4 | 0 | 0 | 0 | 0 | 50.06 | 0 | 0 | 0 | 0 | - - - | - - - | - - - | - - - | 0 | 0 | 0 | 0 | # # # | # # # | # # # | 1.5 | 1.46 | 1.43 | 1.41 | 1.4 | 1.42 | # # # | # # # | # # # | # # #
2026-02-04 00:20 | 251.5 | 251.1 | 252.2 | 434.5 | 435.6 | 437.2 | 0 | 0 | 0 | 0 | 50.04 | 0 | 0 | 0 | 0 | - - - | - - - | - - - | - - - | 0 | 0 | 0 | 0 | # # # | # # # | # # # | 1.41 | 1.43 | 1.44 | 1.37 | 1.35 | 1.37 | # # # | # # # | # # # | # # #
2026-02-04 00:30 | 249.1 | 248.7 | 249.7 | 430.3 | 431.4 | 432.9 | 0 | 0 | 0 | 0 | 50.05 | 0 | 0 | 0 | 0 | - - - | - - - | - - - | - - - | 0 | 0 | 0 | 0 | # # # | # # # | # # # | 1.4 | 1.37 | 1.36 | 1.32 | 1.31 | 1.31 | # # # | # # # | # # # | # # #
2026-02-04 00:40 | 249.2 | 248.8 | 249.8 | 430.5 | 431.6 | 433.1 | 0 | 0 | 0 | 0 | 50.04 | 0 | 0 | 0 | 0 | - - - | - - - | - - - | - - - | 0 | 0 | 0 | 0 | # # # | # # # | # # # | 1.36 | 1.35 | 1.38 | 1.31 | 1.29 | 1.3 | # # # | # # # | # # # | # # #
2026-02-04 00:50 | 249.6 | 249.1 | 250.1 | 431.1 | 432.1 | 433.7 | 0 | 0 | 0 | 0 | 50.06 | 0 | 0 | 0 | 0 | - - - | - - - | - - - | - - - | 0 | 0 | 0 | 0 | # # # | # # # | # # # | 1.36 | 1.34 | 1.33 | 1.29 | 1.27 | 1.28 | # # # | # # # | # # # | # # #
2026-02-04 01:00 | 249.7 | 249.2 | 250.2 | 431.3 | 432.3 | 433.9 | 0 | 0 | 0 | 0 | 50.01 | 0 | 0 | 0 | 0 | - - - | - - - | - - - | - - - | 0 | 0 | 0 | 0 | # # # | # # # | # # # | 1.35 | 1.37 | 1.38 | 1.32 | 1.29 | 1.31 | # # # | # # # | # # # | # # #
2026-02-04 01:10 | 249.7 | 249.3 | 250.3 | 431.4 | 432.4 | 434 | 0 | 0 | 0 | 0 | 49.99 | 0 | 0 | 0 | 0 | - - - | - - - | - - - | - - - | 0 | 0 | 0 | 0 | # # # | # # # | # # # | 1.39 | 1.37 | 1.32 | 1.31 | 1.28 | 1.3 | # # # | # # # | # # # | # # #
2026-02-04 01:20 | 249.8 | 249.4 | 250.4 | 431.5 | 432.6 | 434.2 | 0 | 0 | 0 | 0 | 50.01 | 0 | 0 | 0 | 0 | - - - | - - - | - - - | - - - | 0 | 0 | 0 | 0 | # # # | # # # | # # # | 1.38 | 1.36 | 1.39 | 1.32 | 1.3 | 1.31 | # # # | # # # | # # # | # # #
2026-02-04 01:30 | 250 | 249.5 | 250.5 | 431.8 | 432.8 | 434.4 | 0 | 0 | 0 | 0 | 49.99 | 0 | 0 | 0 | 0 | - - - | - - - | - - - | - - - | 0 | 0 | 0 | 0 | # # # | # # # | # # # | 1.38 | 1.37 | 1.35 | 1.31 | 1.29 | 1.31 | # # # | # # # | # # # | # # #
2026-02-04 01:40 | 250.1 | 249.6 | 250.6 | 432 | 433 | 434.6 | 0 | 0 | 0 | 0 | 50.01 | 0 | 0 | 0 | 0 | - - - | - - - | - - - | - - - | 0 | 0 | 0 | 0 | # # # | # # # | # # # | 1.4 | 1.35 | 1.38 | 1.33 | 1.3 | 1.32 | # # # | # # # | # # # | # # #
2026-02-04 01:50 | 250.2 | 249.8 | 250.8 | 432.3 | 433.3 | 434.9 | 0 | 0 | 0 | 0 | 50.01 | 0 | 0 | 0 | 0 | - - - | - - - | - - - | - - - | 0 | 0 | 0 | 0 | # # # | # # # | # # # | 1.39 | 1.39 | 1.34 | 1.32 | 1.29 | 1.32 | # # # | # # # | # # # | # # #
2026-02-04 02:00 | 250.5 | 250.1 | 251 | 432.7 | 433.7 | 435.3 | 0 | 0 | 0 | 0 | 50.01 | 0 | 0 | 0 | 0 | - - - | - - - | - - - | - - - | 0 | 0 | 0 | 0 | # # # | # # # | # # # | 1.39 | 1.36 | 1.39 | 1.33 | 1.3 | 1.32 | # # # | # # # | # # # | # # #
2026-02-04 02:10 | 250.7 | 250.3 | 251.2 | 433.1 | 434 | 435.6 | 0 | 0 | 0 | 0 | 50 | 0 | 0 | 0 | 0 | - - - | - - - | - - - | - - - | 0 | 0 | 0 | 0 | # # # | # # # | # # # | 1.45 | 1.46 | 1.43 | 1.4 | 1.39 | 1.39 | # # # | # # # | # # # | # # #
2026-02-04 02:20 | 250.8 | 250.4 | 251.3 | 433.3 | 434.3 | 435.9 | 0 | 0 | 0 | 0 | 50.01 | 0 | 0 | 0 | 0 | - - - | - - - | - - - | - - - | 0 | 0 | 0 | 0 | # # # | # # # | # # # | 1.44 | 1.46 | 1.44 | 1.4 | 1.39 | 1.38 | # # # | # # # | # # # | # # #
2026-02-04 02:30 | 251.2 | 250.7 | 251.7 | 433.9 | 434.9 | 436.5 | 0 | 0 | 0 | 0 | 50.05 | 0 | 0 | 0 | 0 | - - - | - - - | - - - | - - - | 0 | 0 | 0 | 0 | # # # | # # # | # # # | 1.47 | 1.43 | 1.46 | 1.4 | 1.39 | 1.4 | # # # | # # # | # # # | # # #
2026-02-04 02:40 | 251.5 | 251.1 | 252 | 434.5 | 435.5 | 437.1 | 0 | 0 | 0 | 0 | 50.01 | 0 | 0 | 0 | 0 | - - - | - - - | - - - | - - - | 0 | 0 | 0 | 0 | # # # | # # # | # # # | 1.45 | 1.46 | 1.43 | 1.4 | 1.39 | 1.39 | # # # | # # # | # # # | # # #
2026-02-04 02:50 | 251.7 | 251.2 | 252.2 | 434.8 | 435.7 | 437.4 | 0 | 0 | 0 | 0 | 49.97 | 0 | 0 | 0 | 0 | - - - | - - - | - - - | - - - | 0 | 0 | 0 | 0 | # # # | # # # | # # # | 1.47 | 1.42 | 1.45 | 1.4 | 1.38 | 1.39 | # # # | # # # | # # # | # # #
2026-02-04 03:00 | 252 | 251.6 | 252.5 | 435.4 | 436.3 | 437.9 | 0 | 0 | 0 | 0 | 50 | 0 | 0 | 0 | 0 | - - - | - - - | - - - | - - - | 0 | 0 | 0 | 0 | # # # | # # # | # # # | 1.46 | 1.46 | 1.44 | 1.41 | 1.39 | 1.4 | # # # | # # # | # # # | # # #
2026-02-04 03:10 | 252.3 | 251.8 | 252.8 | 435.8 | 436.8 | 438.4 | 0 | 0 | 0 | 0 | 50.03 | 0 | 0 | 0 | 0 | - - - | - - - | - - - | - - - | 0 | 0 | 0 | 0 | # # # | # # # | # # # | 1.45 | 1.47 | 1.44 | 1.41 | 1.38 | 1.4 | # # # | # # # | # # # | # # #
2026-02-04 03:20 | 252.5 | 252 | 252.9 | 436.2 | 437.1 | 438.7 | 0 | 0 | 0 | 0 | 50.05 | 0 | 0 | 0 | 0 | - - - | - - - | - - - | - - - | 0 | 0 | 0 | 0 | # # # | # # # | # # # | 1.47 | 1.45 | 1.45 | 1.42 | 1.39 | 1.4 | # # # | # # # | # # # | # # #
2026-02-04 03:30 | 252.6 | 252.2 | 253.1 | 436.4 | 437.3 | 439 | 0 | 0 | 0 | 0 | 50.03 | 0 | 0 | 0 | 0 | - - - | - - - | - - - | - - - | 0 | 0 | 0 | 0 | # # # | # # # | # # # | 1.46 | 1.44 | 1.42 | 1.4 | 1.37 | 1.38 | # # # | # # # | # # # | # # #
2026-02-04 03:40 | 252.7 | 252.2 | 253.2 | 436.5 | 437.4 | 439 | 0 | 0 | 0 | 0 | 50.01 | 0 | 0 | 0 | 0 | - - - | - - - | - - - | - - - | 0 | 0 | 0 | 0 | # # # | # # # | # # # | 1.4 | 1.4 | 1.38 | 1.36 | 1.32 | 1.34 | # # # | # # # | # # # | # # #
2026-02-04 03:50 | 252.8 | 252.4 | 253.3 | 436.8 | 437.7 | 439.3 | 0 | 0 | 0 | 0 | 50.03 | 0 | 0 | 0 | 0 | - - - | - - - | - - - | - - - | 0 | 0 | 0 | 0 | # # # | # # # | # # # | 1.45 | 1.39 | 1.4 | 1.37 | 1.35 | 1.36 | # # # | # # # | # # # | # # #
2026-02-04 04:00 | 253.1 | 252.6 | 253.5 | 437.2 | 438 | 439.7 | 0 | 0 | 0 | 0 | 50.05 | 0 | 0 | 0 | 0 | - - - | - - - | - - - | - - - | 0 | 0 | 0 | 0 | # # # | # # # | # # # | 1.46 | 1.48 | 1.42 | 1.42 | 1.38 | 1.4 | # # # | # # # | # # # | # # #
2026-02-04 04:10 | 253.1 | 252.6 | 253.5 | 437.2 | 438.1 | 439.7 | 0 | 0 | 0 | 0 | 49.99 | 0 | 0 | 0 | 0 | - - - | - - - | - - - | - - - | 0 | 0 | 0 | 0 | # # # | # # # | # # # | 1.5 | 1.43 | 1.47 | 1.43 | 1.39 | 1.42 | # # # | # # # | # # # | # # #
2026-02-04 04:20 | 253.1 | 252.7 | 253.6 | 437.3 | 438.1 | 439.8 | 0 | 0 | 0 | 0 | 50 | 0 | 0 | 0 | 0 | - - - | - - - | - - - | - - - | 0 | 0 | 0 | 0 | # # # | # # # | # # # | 1.47 | 1.48 | 1.43 | 1.43 | 1.38 | 1.41 | # # # | # # # | # # # | # # #
2026-02-04 04:30 | 252.9 | 252.4 | 253.3 | 436.9 | 437.7 | 439.4 | 0 | 0 | 0 | 0 | 50.04 | 0 | 0 | 0 | 0 | - - - | - - - | - - - | - - - | 0 | 0 | 0 | 0 | # # # | # # # | # # # | 1.49 | 1.44 | 1.45 | 1.43 | 1.38 | 1.41 | # # # | # # # | # # # | # # #
2026-02-04 04:40 | 252.5 | 252 | 252.9 | 436.2 | 437.1 | 438.7 | 0 | 0 | 0 | 0 | 50.04 | 0 | 0 | 0 | 0 | - - - | - - - | - - - | - - - | 0 | 0 | 0 | 0 | # # # | # # # | # # # | 1.51 | 1.5 | 1.45 | 1.46 | 1.41 | 1.44 | # # # | # # # | # # # | # # #
2026-02-04 04:50 | 252.5 | 252 | 252.9 | 436.2 | 437 | 438.7 | 0 | 0 | 0 | 0 | 50.04 | 0 | 0 | 0 | 0 | - - - | - - - | - - - | - - - | 0 | 0 | 0 | 0 | # # # | # # # | # # # | 1.53 | 1.51 | 1.51 | 1.48 | 1.46 | 1.46 | # # # | # # # | # # # | # # #
2026-02-04 05:00 | 252.7 | 252.2 | 253.1 | 436.6 | 437.4 | 439.1 | 0 | 0 | 0 | 0 | 50.01 | 0 | 0 | 0 | 0 | - - - | - - - | - - - | - - - | 0 | 0 | 0 | 0 | # # # | # # # | # # # | 1.53 | 1.55 | 1.52 | 1.5 | 1.47 | 1.48 | # # # | # # # | # # # | # # #
2026-02-04 05:10 | 253 | 252.5 | 253.4 | 437.1 | 437.9 | 439.5 | 0 | 0 | 0 | 0 | 49.98 | 0 | 0 | 0 | 0 | - - - | - - - | - - - | - - - | 0 | 0 | 0 | 0 | # # # | # # # | # # # | 1.59 | 1.54 | 1.54 | 1.53 | 1.49 | 1.5 | # # # | # # # | # # # | # # #
2026-02-04 05:20 | 252.9 | 252.5 | 253.4 | 437 | 437.9 | 439.5 | 0 | 0 | 0 | 0 | 49.97 | 0 | 0 | 0 | 0 | - - - | - - - | - - - | - - - | 0 | 0 | 0 | 0 | # # # | # # # | # # # | 1.59 | 1.63 | 1.6 | 1.57 | 1.54 | 1.55 | # # # | # # # | # # # | # # #
2026-02-04 05:30 | 252.7 | 252.3 | 253.2 | 436.7 | 437.5 | 439.1 | 0 | 0 | 0 | 0 | 49.96 | 0 | 0 | 0 | 0 | - - - | - - - | - - - | - - - | 0 | 0 | 0 | 0 | # # # | # # # | # # # | 1.66 | 1.61 | 1.57 | 1.59 | 1.55 | 1.56 | # # # | # # # | # # # | # # #
2026-02-04 05:40 | 252.4 | 251.9 | 252.9 | 436 | 436.9 | 438.5 | 0 | 0 | 0 | 0 | 49.95 | 0 | 0 | 0 | 0 | - - - | - - - | - - - | - - - | 0 | 0 | 0 | 0 | # # # | # # # | # # # | 1.67 | 1.69 | 1.65 | 1.64 | 1.61 | 1.61 | # # # | # # # | # # # | # # #
2026-02-04 05:50 | 252.1 | 251.7 | 252.5 | 435.6 | 436.3 | 438 | 0 | 0 | 0 | 0 | 49.97 | 0 | 0 | 0 | 0 | - - - | - - - | - - - | - - - | 0 | 0 | 0 | 0 | # # # | # # # | # # # | 1.72 | 1.68 | 1.7 | 1.67 | 1.65 | 1.64 | # # # | # # # | # # # | # # #
2026-02-04 06:00 | 251.7 | 251.2 | 252.1 | 434.8 | 435.6 | 437.2 | 0 | 0 | 0 | 0 | 49.94 | 0 | 0 | 0 | 0 | - - - | - - - | - - - | - - - | 0 | 0 | 0 | 0 | # # # | # # # | # # # | 1.74 | 1.76 | 1.75 | 1.72 | 1.71 | 1.68 | # # # | # # # | # # # | # # #
2026-02-04 06:10 | 251.3 | 250.9 | 251.8 | 434.2 | 435 | 436.6 | 0 | 0 | 0 | 0 | 49.97 | 0 | 0 | 0 | 0 | - - - | - - - | - - - | - - - | 0 | 0 | 0 | 0 | # # # | # # # | # # # | 1.82 | 1.85 | 1.79 | 1.8 | 1.77 | 1.77 | # # # | # # # | # # # | # # #
2026-02-04 06:20 | 251.2 | 250.7 | 251.6 | 434 | 434.8 | 436.4 | 0 | 0 | 0 | 0 | 49.97 | 0 | 0 | 0 | 0 | - - - | - - - | - - - | - - - | 0 | 0 | 0 | 0 | # # # | # # # | # # # | 1.88 | 1.89 | 1.88 | 1.87 | 1.84 | 1.82 | # # # | # # # | # # # | # # #
2026-02-04 06:30 | 251.1 | 250.7 | 251.6 | 433.9 | 434.7 | 436.3 | 0 | 0 | 0 | 0 | 49.98 | 0 | 0 | 0 | 0 | - - - | - - - | - - - | - - - | 0 | 0 | 0 | 0 | # # # | # # # | # # # | 1.89 | 1.95 | 1.88 | 1.89 | 1.87 | 1.84 | # # # | # # # | # # # | # # #
2026-02-04 06:40 | 251.2 | 250.8 | 251.6 | 434 | 434.8 | 436.4 | 0 | 0 | 0 | 0 | 50.01 | 0 | 0 | 0 | 0 | - - - | - - - | - - - | - - - | 0 | 0 | 0 | 0 | # # # | # # # | # # # | 1.92 | 1.87 | 1.88 | 1.87 | 1.85 | 1.83 | # # # | # # # | # # # | # # #
2026-02-04 06:50 | 251.6 | 251.1 | 252.1 | 434.7 | 435.5 | 437.2 | 0 | 0 | 0 | 0 | 50.07 | 0 | 0 | 0 | 0 | - - - | - - - | - - - | - - - | 0 | 0 | 0 | 0 | # # # | # # # | # # # | 1.88 | 1.94 | 1.85 | 1.87 | 1.85 | 1.83 | # # # | # # # | # # # | # # #
2026-02-04 07:00 | 251.5 | 251 | 251.9 | 434.5 | 435.2 | 436.9 | 0 | 0 | 0 | 0 | 50.06 | 0 | 0 | 0 | 0 | - - - | - - - | - - - | - - - | 0 | 0 | 0 | 0 | # # # | # # # | # # # | 1.92 | 1.87 | 1.9 | 1.88 | 1.85 | 1.84 | # # # | # # # | # # # | # # #
2026-02-04 07:10 | 251.3 | 250.8 | 251.6 | 434.1 | 434.8 | 436.5 | 0 | 0 | 0 | 0 | 50.06 | 0 | 0 | 0 | 0 | - - - | - - - | - - - | - - - | 0 | 0 | 0 | 0 | # # # | # # # | # # # | 1.85 | 1.9 | 1.85 | 1.85 | 1.82 | 1.81 | # # # | # # # | # # # | # # #
2026-02-04 07:20 | 251.2 | 250.7 | 251.5 | 434 | 434.6 | 436.4 | 0 | 0 | 0 | 0 | 50.06 | 0 | 0 | 0 | 0 | - - - | - - - | - - - | - - - | 0 | 0 | 0 | 0 | # # # | # # # | # # # | 1.87 | 1.85 | 1.86 | 1.83 | 1.83 | 1.8 | # # # | # # # | # # # | # # #
2026-02-04 07:30 | 250.7 | 250.1 | 251 | 433.1 | 433.6 | 435.4 | 0 | 0 | 0 | 0 | 50.06 | 0 | 0 | 0 | 0 | - - - | - - - | - - - | - - - | 0 | 0 | 0 | 0 | # # # | # # # | # # # | 1.83 | 1.9 | 1.82 | 1.81 | 1.83 | 1.78 | # # # | # # # | # # # | # # #
2026-02-04 07:40 | 249.9 | 249.3 | 250.1 | 431.6 | 432 | 433.9 | 0 | 0 | 0 | 0 | 50.04 | 0 | 0 | 0 | 0 | - - - | - - - | - - - | - - - | 0 | 0 | 0 | 0 | # # # | # # # | # # # | 1.77 | 1.78 | 1.79 | 1.75 | 1.74 | 1.71 | # # # | # # # | # # # | # # #
2026-02-04 07:50 | 249 | 248.4 | 249.2 | 430.1 | 430.5 | 432.4 | 0 | 0 | 0 | 0 | 50.02 | 0 | 0 | 0 | 0 | - - - | - - - | - - - | - - - | 0 | 0 | 0 | 0 | # # # | # # # | # # # | 1.68 | 1.67 | 1.61 | 1.63 | 1.61 | 1.59 | # # # | # # # | # # # | # # #
2026-02-04 08:00 | 246.7 | 246.2 | 246.9 | 426.2 | 426.6 | 428.4 | 0 | 0 | 0 | 0 | 49.96 | 0 | 0 | 0 | 0 | - - - | - - - | - - - | - - - | 0 | 0 | 0 | 0 | # # # | # # # | # # # | 1.51 | 1.56 | 1.53 | 1.51 | 1.48 | 1.46 | # # # | # # # | # # # | # # #
2026-02-04 08:10 | 248.5 | 248 | 248.7 | 429.4 | 429.7 | 431.5 | 0 | 0 | 0 | 0 | 49.97 | 0 | 0 | 0 | 0 | - - - | - - - | - - - | - - - | 0 | 0 | 0 | 0 | # # # | # # # | # # # | 1.53 | 1.51 | 1.46 | 1.47 | 1.44 | 1.43 | # # # | # # # | # # # | # # #
2026-02-04 08:20 | 249.6 | 249.1 | 249.8 | 431.3 | 431.6 | 433.4 | 0 | 0 | 0 | 0 | 50.03 | 0 | 0 | 0 | 0 | - - - | - - - | - - - | - - - | 0 | 0 | 0 | 0 | # # # | # # # | # # # | 1.51 | 1.51 | 1.5 | 1.49 | 1.44 | 1.43 | # # # | # # # | # # # | # # #
2026-02-04 08:30 | 249 | 248.5 | 249.1 | 430.3 | 430.5 | 432.2 | 0 | 0 | 0 | 0 | 50.01 | 0 | 0 | 0 | 0 | - - - | - - - | - - - | - - - | 0 | 0 | 0 | 0 | # # # | # # # | # # # | 1.51 | 1.49 | 1.45 | 1.47 | 1.41 | 1.41 | # # # | # # # | # # # | # # #
2026-02-04 08:40 | 248.7 | 248.2 | 248.8 | 429.7 | 430 | 431.7 | 0 | 0 | 0 | 0 | 50.03 | 0 | 0 | 0 | 0 | - - - | - - - | - - - | - - - | 0 | 0 | 0 | 0 | # # # | # # # | # # # | 1.48 | 1.52 | 1.45 | 1.46 | 1.41 | 1.41 | # # # | # # # | # # # | # # #
2026-02-04 08:50 | 248.6 | 248.1 | 248.7 | 429.6 | 429.9 | 431.6 | 0 | 0 | 0 | 0 | 50.04 | 0 | 0 | 0 | 0 | - - - | - - - | - - - | - - - | 0 | 0 | 0 | 0 | # # # | # # # | # # # | 1.52 | 1.48 | 1.49 | 1.47 | 1.43 | 1.42 | # # # | # # # | # # # | # # #
2026-02-04 09:00 | 248.4 | 247.9 | 248.5 | 429.2 | 429.5 | 431.1 | 0 | 0 | 0 | 0 | 50.02 | 0 | 0 | 0 | 0 | - - - | - - - | - - - | - - - | 0 | 0 | 0 | 0 | # # # | # # # | # # # | 1.55 | 1.56 | 1.48 | 1.51 | 1.46 | 1.46 | # # # | # # # | # # # | # # #
2026-02-04 09:10 | 248.2 | 247.8 | 248.4 | 429 | 429.3 | 430.9 | 0 | 0 | 0 | 0 | 50.03 | 0 | 0 | 0 | 0 | - - - | - - - | - - - | - - - | 0 | 0 | 0 | 0 | # # # | # # # | # # # | 1.52 | 1.56 | 1.52 | 1.51 | 1.47 | 1.46 | # # # | # # # | # # # | # # #
2026-02-04 09:20 | 248.3 | 247.8 | 248.4 | 429.1 | 429.3 | 431 | 0 | 0 | 0 | 0 | 50.04 | 0 | 0 | 0 | 0 | - - - | - - - | - - - | - - - | 0 | 0 | 0 | 0 | # # # | # # # | # # # | 1.58 | 1.53 | 1.49 | 1.51 | 1.47 | 1.47 | # # # | # # # | # # # | # # #
2026-02-04 09:30 | 248.3 | 247.8 | 248.4 | 429.1 | 429.3 | 431.1 | 0 | 0 | 0 | 0 | 50.04 | 0 | 0 | 0 | 0 | - - - | - - - | - - - | - - - | 0 | 0 | 0 | 0 | # # # | # # # | # # # | 1.54 | 1.57 | 1.53 | 1.52 | 1.48 | 1.48 | # # # | # # # | # # # | # # #
2026-02-04 09:40 | 248.2 | 247.7 | 248.3 | 429 | 429.2 | 430.9 | 0 | 0 | 0 | 0 | 50.04 | 0 | 0 | 0 | 0 | - - - | - - - | - - - | - - - | 0 | 0 | 0 | 0 | # # # | # # # | # # # | 1.64 | 1.57 | 1.58 | 1.57 | 1.53 | 1.53 | # # # | # # # | # # # | # # #
2026-02-04 09:50 | 248.2 | 247.7 | 248.3 | 429 | 429.1 | 430.9 | 0 | 0 | 0 | 0 | 50.03 | 0 | 0 | 0 | 0 | - - - | - - - | - - - | - - - | 0 | 0 | 0 | 0 | # # # | # # # | # # # | 1.59 | 1.61 | 1.58 | 1.57 | 1.54 | 1.53 | # # # | # # # | # # # | # # #
2026-02-04 10:00 | 248 | 247.5 | 248.1 | 428.7 | 428.9 | 430.6 | 0 | 0 | 0 | 0 | 50.01 | 0 | 0 | 0 | 0 | - - - | - - - | - - - | - - - | 0 | 0 | 0 | 0 | # # # | # # # | # # # | 1.63 | 1.61 | 1.56 | 1.57 | 1.54 | 1.54 | # # # | # # # | # # # | # # #
2026-02-04 10:10 | 247.9 | 247.4 | 248 | 428.4 | 428.6 | 430.3 | 0 | 0 | 0 | 0 | 50.01 | 0 | 0 | 0 | 0 | - - - | - - - | - - - | - - - | 0 | 0 | 0 | 0 | # # # | # # # | # # # | 1.56 | 1.59 | 1.6 | 1.55 | 1.52 | 1.52 | # # # | # # # | # # # | # # #
2026-02-04 10:20 | 247.8 | 247.3 | 247.9 | 428.2 | 428.4 | 430.1 | 0 | 0 | 0 | 0 | 50.03 | 0 | 0 | 0 | 0 | - - - | - - - | - - - | - - - | 0 | 0 | 0 | 0 | # # # | # # # | # # # | 1.61 | 1.59 | 1.53 | 1.55 | 1.52 | 1.51 | # # # | # # # | # # # | # # #
2026-02-04 10:30 | 247.5 | 247 | 247.6 | 427.7 | 428 | 429.6 | 0 | 0 | 0 | 0 | 50 | 0 | 0 | 0 | 0 | - - - | - - - | - - - | - - - | 0 | 0 | 0 | 0 | # # # | # # # | # # # | 1.62 | 1.59 | 1.62 | 1.58 | 1.55 | 1.54 | # # # | # # # | # # # | # # #
2026-02-04 10:40 | 247.3 | 246.8 | 247.4 | 427.4 | 427.6 | 429.4 | 0 | 0 | 0 | 0 | 50.01 | 0 | 0 | 0 | 0 | - - - | - - - | - - - | - - - | 0 | 0 | 0 | 0 | # # # | # # # | # # # | 1.62 | 1.64 | 1.55 | 1.59 | 1.55 | 1.54 | # # # | # # # | # # # | # # #
2026-02-04 10:50 | 247.1 | 246.6 | 247.2 | 427 | 427.3 | 428.9 | 0 | 0 | 0 | 0 | 50.02 | 0 | 0 | 0 | 0 | - - - | - - - | - - - | - - - | 0 | 0 | 0 | 0 | # # # | # # # | # # # | 1.62 | 1.59 | 1.6 | 1.58 | 1.54 | 1.55 | # # # | # # # | # # # | # # #
2026-02-04 11:00 | 246.9 | 246.4 | 247 | 426.6 | 426.9 | 428.6 | 0 | 0 | 0 | 0 | 50.02 | 0 | 0 | 0 | 0 | - - - | - - - | - - - | - - - | 0 | 0 | 0 | 0 | # # # | # # # | # # # | 1.6 | 1.62 | 1.57 | 1.57 | 1.54 | 1.54 | # # # | # # # | # # # | # # #
2026-02-04 11:10 | 246.9 | 246.4 | 247.1 | 426.7 | 426.9 | 428.7 | 0 | 0 | 0 | 0 | 50.04 | 0 | 0 | 0 | 0 | - - - | - - - | - - - | - - - | 0 | 0 | 0 | 0 | # # # | # # # | # # # | 1.63 | 1.57 | 1.59 | 1.57 | 1.54 | 1.55 | # # # | # # # | # # # | # # #
2026-02-04 11:20 | 247.1 | 246.6 | 247.2 | 427 | 427.2 | 428.9 | 0 | 0 | 0 | 0 | 50.05 | 0 | 0 | 0 | 0 | - - - | - - - | - - - | - - - | 0 | 0 | 0 | 0 | # # # | # # # | # # # | 1.59 | 1.62 | 1.56 | 1.57 | 1.52 | 1.53 | # # # | # # # | # # # | # # #
2026-02-04 11:30 | 247.1 | 246.6 | 247.2 | 427 | 427.2 | 428.9 | 0 | 0 | 0 | 0 | 50.03 | 0 | 0 | 0 | 0 | - - - | - - - | - - - | - - - | 0 | 0 | 0 | 0 | # # # | # # # | # # # | 1.62 | 1.57 | 1.56 | 1.57 | 1.51 | 1.52 | # # # | # # # | # # # | # # #
2026-02-04 11:40 | 247.2 | 246.7 | 247.4 | 427.2 | 427.5 | 429.2 | 0 | 0 | 0 | 0 | 50.04 | 0 | 0 | 0 | 0 | - - - | - - - | - - - | - - - | 0 | 0 | 0 | 0 | # # # | # # # | # # # | 1.57 | 1.59 | 1.54 | 1.55 | 1.49 | 1.51 | # # # | # # # | # # # | # # #
2026-02-04 11:50 | 247.6 | 247.1 | 247.8 | 427.8 | 428.2 | 429.9 | 0 | 0 | 0 | 0 | 50.04 | 0 | 0 | 0 | 0 | - - - | - - - | - - - | - - - | 0 | 0 | 0 | 0 | # # # | # # # | # # # | 1.56 | 1.51 | 1.52 | 1.51 | 1.45 | 1.48 | # # # | # # # | # # # | # # #
2026-02-04 12:00 | 248.3 | 247.8 | 248.5 | 429.1 | 429.5 | 431.1 | 0 | 0 | 0 | 0 | 50.01 | 0 | 0 | 0 | 0 | - - - | - - - | - - - | - - - | 0 | 0 | 0 | 0 | # # # | # # # | # # # | 1.49 | 1.52 | 1.46 | 1.46 | 1.42 | 1.44 | # # # | # # # | # # # | # # #
2026-02-04 12:10 | 248.4 | 247.9 | 248.7 | 429.2 | 429.7 | 431.4 | 0 | 0 | 0 | 0 | 50 | 0 | 0 | 0 | 0 | - - - | - - - | - - - | - - - | 0 | 0 | 0 | 0 | # # # | # # # | # # # | 1.53 | 1.47 | 1.46 | 1.46 | 1.41 | 1.44 | # # # | # # # | # # # | # # #
2026-02-04 12:20 | 248.7 | 248.3 | 249 | 429.8 | 430.4 | 432 | 0 | 0 | 0 | 0 | 50.02 | 0 | 0 | 0 | 0 | - - - | - - - | - - - | - - - | 0 | 0 | 0 | 0 | # # # | # # # | # # # | 1.47 | 1.47 | 1.45 | 1.44 | 1.39 | 1.4 | # # # | # # # | # # # | # # #
2026-02-04 12:30 | 249.3 | 248.8 | 249.6 | 430.7 | 431.3 | 432.9 | 0 | 0 | 0 | 0 | 50.03 | 0 | 0 | 0 | 0 | - - - | - - - | - - - | - - - | 0 | 0 | 0 | 0 | # # # | # # # | # # # | 1.52 | 1.47 | 1.48 | 1.46 | 1.43 | 1.42 | # # # | # # # | # # # | # # #
2026-02-04 12:40 | 249.5 | 249 | 249.8 | 431.1 | 431.7 | 433.3 | 0 | 0 | 0 | 0 | 50.04 | 0 | 0 | 0 | 0 | - - - | - - - | - - - | - - - | 0 | 0 | 0 | 0 | # # # | # # # | # # # | 1.51 | 1.56 | 1.5 | 1.5 | 1.46 | 1.45 | # # # | # # # | # # # | # # #
2026-02-04 12:50 | 249.7 | 249.2 | 250 | 431.4 | 432 | 433.7 | 0 | 0 | 0 | 0 | 50.04 | 0 | 0 | 0 | 0 | - - - | - - - | - - - | - - - | 0 | 0 | 0 | 0 | # # # | # # # | # # # | 1.59 | 1.54 | 1.51 | 1.52 | 1.49 | 1.48 | # # # | # # # | # # # | # # #
2026-02-04 13:00 | 250 | 249.5 | 250.3 | 431.9 | 432.5 | 434.2 | 0 | 0 | 0 | 0 | 50 | 0 | 0 | 0 | 0 | - - - | - - - | - - - | - - - | 0 | 0 | 0 | 0 | # # # | # # # | # # # | 1.71 | 1.75 | 1.71 | 1.69 | 1.66 | 1.68 | # # # | # # # | # # # | # # #
2026-02-04 13:10 | 249.6 | 249.1 | 249.9 | 431.3 | 431.8 | 433.6 | 0 | 0 | 0 | 0 | 49.99 | 0 | 0 | 0 | 0 | - - - | - - - | - - - | - - - | 0 | 0 | 0 | 0 | # # # | # # # | # # # | 1.78 | 1.7 | 1.74 | 1.71 | 1.67 | 1.7 | # # # | # # # | # # # | # # #
2026-02-04 13:20 | 249.1 | 248.6 | 249.4 | 430.3 | 430.9 | 432.7 | 0 | 0 | 0 | 0 | 50 | 0 | 0 | 0 | 0 | - - - | - - - | - - - | - - - | 0 | 0 | 0 | 0 | # # # | # # # | # # # | 1.71 | 1.71 | 1.67 | 1.66 | 1.63 | 1.66 | # # # | # # # | # # # | # # #
2026-02-04 13:30 | 248 | 247.5 | 248.4 | 428.5 | 429.1 | 430.8 | 0 | 0 | 0 | 0 | 49.99 | 0 | 0 | 0 | 0 | - - - | - - - | - - - | - - - | 0 | 0 | 0 | 0 | # # # | # # # | # # # | 1.59 | 1.58 | 1.57 | 1.56 | 1.51 | 1.53 | # # # | # # # | # # # | # # #
2026-02-04 13:40 | 247.8 | 247.3 | 248 | 428.1 | 428.6 | 430.3 | 0 | 0 | 0 | 0 | 50 | 0 | 0 | 0 | 0 | - - - | - - - | - - - | - - - | 0 | 0 | 0 | 0 | # # # | # # # | # # # | 1.63 | 1.56 | 1.55 | 1.55 | 1.51 | 1.53 | # # # | # # # | # # # | # # #
2026-02-04 13:50 | 247.4 | 246.9 | 247.7 | 427.5 | 428 | 429.6 | 0 | 0 | 0 | 0 | 50 | 0 | 0 | 0 | 0 | - - - | - - - | - - - | - - - | 0 | 0 | 0 | 0 | # # # | # # # | # # # | 1.58 | 1.59 | 1.55 | 1.54 | 1.51 | 1.52 | # # # | # # # | # # # | # # #
2026-02-04 14:00 | 246.2 | 245.7 | 246.5 | 425.4 | 426 | 427.5 | 0 | 0 | 0 | 0 | 49.99 | 0 | 0 | 0 | 0 | - - - | - - - | - - - | - - - | 0 | 0 | 0 | 0 | # # # | # # # | # # # | 1.55 | 1.53 | 1.53 | 1.5 | 1.46 | 1.48 | # # # | # # # | # # # | # # #
2026-02-04 14:10 | 249.5 | 249 | 249.8 | 431.1 | 431.6 | 433.3 | 0 | 0 | 0 | 0 | 49.97 | 0 | 0 | 0 | 0 | - - - | - - - | - - - | - - - | 0 | 0 | 0 | 0 | # # # | # # # | # # # | 1.56 | 1.52 | 1.45 | 1.48 | 1.43 | 1.45 | # # # | # # # | # # # | # # #
2026-02-04 14:20 | 250.4 | 249.9 | 250.6 | 432.6 | 433.1 | 434.8 | 0 | 0 | 0 | 0 | 49.94 | 0 | 0 | 0 | 0 | - - - | - - - | - - - | - - - | 0 | 0 | 0 | 0 | # # # | # # # | # # # | 1.51 | 1.47 | 1.48 | 1.46 | 1.41 | 1.43 | # # # | # # # | # # # | # # #
2026-02-04 14:30 | 250.2 | 249.8 | 250.6 | 432.4 | 433 | 434.6 | 0 | 0 | 0 | 0 | 49.94 | 0 | 0 | 0 | 0 | - - - | - - - | - - - | - - - | 0 | 0 | 0 | 0 | # # # | # # # | # # # | 1.48 | 1.47 | 1.42 | 1.42 | 1.37 | 1.4 | # # # | # # # | # # # | # # #
2026-02-04 14:40 | 250.3 | 249.9 | 250.6 | 432.6 | 433.2 | 434.8 | 0 | 0 | 0 | 0 | 49.98 | 0 | 0 | 0 | 0 | - - - | - - - | - - - | - - - | 0 | 0 | 0 | 0 | # # # | # # # | # # # | 1.46 | 1.46 | 1.45 | 1.43 | 1.38 | 1.41 | # # # | # # # | # # # | # # #
2026-02-04 14:50 | 250.5 | 250.1 | 250.8 | 433 | 433.5 | 435.1 | 0 | 0 | 0 | 0 | 49.95 | 0 | 0 | 0 | 0 | - - - | - - - | - - - | - - - | 0 | 0 | 0 | 0 | # # # | # # # | # # # | 1.49 | 1.44 | 1.4 | 1.41 | 1.37 | 1.39 | # # # | # # # | # # # | # # #
2026-02-04 15:00 | 250.6 | 250.1 | 250.9 | 433 | 433.6 | 435.2 | 0 | 0 | 0 | 0 | 49.94 | 0 | 0 | 0 | 0 | - - - | - - - | - - - | - - - | 0 | 0 | 0 | 0 | # # # | # # # | # # # | 1.43 | 1.44 | 1.42 | 1.39 | 1.35 | 1.38 | # # # | # # # | # # # | # # #
2026-02-04 15:10 | 250.6 | 250.1 | 250.9 | 433.1 | 433.6 | 435.2 | 0 | 0 | 0 | 0 | 49.93 | 0 | 0 | 0 | 0 | - - - | - - - | - - - | - - - | 0 | 0 | 0 | 0 | # # # | # # # | # # # | 1.47 | 1.42 | 1.41 | 1.4 | 1.35 | 1.38 | # # # | # # # | # # # | # # #
2026-02-04 15:20 | 250.5 | 250.1 | 250.9 | 433 | 433.6 | 435.1 | 0 | 0 | 0 | 0 | 49.97 | 0 | 0 | 0 | 0 | - - - | - - - | - - - | - - - | 0 | 0 | 0 | 0 | # # # | # # # | # # # | 1.44 | 1.47 | 1.43 | 1.41 | 1.37 | 1.39 | # # # | # # # | # # # | # # #
2026-02-04 15:30 | 250.1 | 249.7 | 250.4 | 432.3 | 432.9 | 434.4 | 0 | 0 | 0 | 0 | 50 | 0 | 0 | 0 | 0 | - - - | - - - | - - - | - - - | 0 | 0 | 0 | 0 | # # # | # # # | # # # | 1.5 | 1.44 | 1.42 | 1.42 | 1.37 | 1.41 | # # # | # # # | # # # | # # #
2026-02-04 15:40 | 249.9 | 249.5 | 250.2 | 431.8 | 432.4 | 434 | 0 | 0 | 0 | 0 | 49.95 | 0 | 0 | 0 | 0 | - - - | - - - | - - - | - - - | 0 | 0 | 0 | 0 | # # # | # # # | # # # | 1.45 | 1.49 | 1.44 | 1.42 | 1.37 | 1.41 | # # # | # # # | # # # | # # #
2026-02-04 15:50 | 249.8 | 249.4 | 250.2 | 431.7 | 432.4 | 433.9 | 0 | 0 | 0 | 0 | 49.95 | 0 | 0 | 0 | 0 | - - - | - - - | - - - | - - - | 0 | 0 | 0 | 0 | # # # | # # # | # # # | 1.49 | 1.44 | 1.43 | 1.42 | 1.37 | 1.4 | # # # | # # # | # # # | # # #
2026-02-04 16:00 | 249.8 | 249.4 | 250.1 | 431.6 | 432.3 | 433.8 | 0 | 0 | 0 | 0 | 49.95 | 0 | 0 | 0 | 0 | - - - | - - - | - - - | - - - | 0 | 0 | 0 | 0 | # # # | # # # | # # # | 1.47 | 1.47 | 1.44 | 1.43 | 1.37 | 1.41 | # # # | # # # | # # # | # # #
2026-02-04 16:10 | 249.9 | 249.4 | 250.2 | 431.8 | 432.3 | 433.9 | 0 | 0 | 0 | 0 | 49.96 | 0 | 0 | 0 | 0 | - - - | - - - | - - - | - - - | 0 | 0 | 0 | 0 | # # # | # # # | # # # | 1.49 | 1.46 | 1.42 | 1.42 | 1.38 | 1.4 | # # # | # # # | # # # | # # #
2026-02-04 16:20 | 249.9 | 249.5 | 250.2 | 432 | 432.5 | 434 | 0 | 0 | 0 | 0 | 49.96 | 0 | 0 | 0 | 0 | - - - | - - - | - - - | - - - | 0 | 0 | 0 | 0 | # # # | # # # | # # # | 1.45 | 1.47 | 1.44 | 1.42 | 1.37 | 1.4 | # # # | # # # | # # # | # # #
2026-02-04 16:30 | 250.1 | 249.7 | 250.3 | 432.2 | 432.7 | 434.2 | 0 | 0 | 0 | 0 | 50 | 0 | 0 | 0 | 0 | - - - | - - - | - - - | - - - | 0 | 0 | 0 | 0 | # # # | # # # | # # # | 1.5 | 1.43 | 1.41 | 1.4 | 1.37 | 1.4 | # # # | # # # | # # # | # # #
2026-02-04 16:40 | 250.2 | 249.9 | 250.5 | 432.5 | 433 | 434.5 | 0 | 0 | 0 | 0 | 49.99 | 0 | 0 | 0 | 0 | - - - | - - - | - - - | - - - | 0 | 0 | 0 | 0 | # # # | # # # | # # # | 1.45 | 1.46 | 1.44 | 1.4 | 1.37 | 1.39 | # # # | # # # | # # # | # # #
2026-02-04 16:50 | 250.6 | 250.2 | 250.9 | 433.1 | 433.7 | 435.1 | 0 | 0 | 0 | 0 | 49.97 | 0 | 0 | 0 | 0 | - - - | - - - | - - - | - - - | 0 | 0 | 0 | 0 | # # # | # # # | # # # | 1.49 | 1.43 | 1.43 | 1.41 | 1.38 | 1.4 | # # # | # # # | # # # | # # #
2026-02-04 17:00 | 251.4 | 251 | 251.7 | 434.4 | 435 | 436.5 | 0 | 0 | 0 | 0 | 50.01 | 0 | 0 | 0 | 0 | - - - | - - - | - - - | - - - | 0 | 0 | 0 | 0 | # # # | # # # | # # # | 1.44 | 1.44 | 1.47 | 1.4 | 1.38 | 1.4 | # # # | # # # | # # # | # # #
2026-02-04 17:10 | 251.5 | 251.1 | 251.9 | 434.6 | 435.3 | 436.9 | 0 | 0 | 0 | 0 | 49.96 | 0 | 0 | 0 | 0 | - - - | - - - | - - - | - - - | 0 | 0 | 0 | 0 | # # # | # # # | # # # | 1.5 | 1.46 | 1.44 | 1.42 | 1.4 | 1.43 | # # # | # # # | # # # | # # #
2026-02-04 17:20 | 251.7 | 251.3 | 252.1 | 435 | 435.6 | 437.2 | 0 | 0 | 0 | 0 | 49.95 | 0 | 0 | 0 | 0 | - - - | - - - | - - - | - - - | 0 | 0 | 0 | 0 | # # # | # # # | # # # | 1.48 | 1.49 | 1.5 | 1.44 | 1.42 | 1.45 | # # # | # # # | # # # | # # #
2026-02-04 17:30 | 252.2 | 251.8 | 252.5 | 435.9 | 436.5 | 438 | 0 | 0 | 0 | 0 | 49.99 | 0 | 0 | 0 | 0 | - - - | - - - | - - - | - - - | 0 | 0 | 0 | 0 | # # # | # # # | # # # | 1.57 | 1.53 | 1.51 | 1.49 | 1.47 | 1.49 | # # # | # # # | # # # | # # #
2026-02-04 17:40 | 252.5 | 252.1 | 252.8 | 436.3 | 437 | 438.5 | 0 | 0 | 0 | 0 | 50.03 | 0 | 0 | 0 | 0 | - - - | - - - | - - - | - - - | 0 | 0 | 0 | 0 | # # # | # # # | # # # | 1.56 | 1.55 | 1.58 | 1.52 | 1.51 | 1.52 | # # # | # # # | # # # | # # #
2026-02-04 17:50 | 252.8 | 252.4 | 253.2 | 436.9 | 437.5 | 439.1 | 0 | 0 | 0 | 0 | 50.03 | 0 | 0 | 0 | 0 | - - - | - - - | - - - | - - - | 0 | 0 | 0 | 0 | # # # | # # # | # # # | 1.62 | 1.62 | 1.56 | 1.56 | 1.54 | 1.55 | # # # | # # # | # # # | # # #
2026-02-04 18:00 | 252.1 | 251.7 | 252.5 | 435.7 | 436.3 | 437.9 | 0 | 0 | 0 | 0 | 50.04 | 0 | 0 | 0 | 0 | - - - | - - - | - - - | - - - | 0 | 0 | 0 | 0 | # # # | # # # | # # # | 1.61 | 1.59 | 1.6 | 1.57 | 1.55 | 1.55 | # # # | # # # | # # # | # # #
2026-02-04 18:10 | 249.5 | 249.1 | 249.8 | 431.1 | 431.7 | 433.3 | 0 | 0 | 0 | 0 | 50.02 | 0 | 0 | 0 | 0 | - - - | - - - | - - - | - - - | 0 | 0 | 0 | 0 | # # # | # # # | # # # | 1.61 | 1.63 | 1.59 | 1.57 | 1.56 | 1.55 | # # # | # # # | # # # | # # #
2026-02-04 18:20 | 249.4 | 249 | 249.8 | 431 | 431.6 | 433.3 | 0 | 0 | 0 | 0 | 49.99 | 0 | 0 | 0 | 0 | - - - | - - - | - - - | - - - | 0 | 0 | 0 | 0 | # # # | # # # | # # # | 1.64 | 1.6 | 1.63 | 1.58 | 1.57 | 1.57 | # # # | # # # | # # # | # # #
2026-02-04 18:30 | 249.4 | 248.9 | 249.7 | 430.9 | 431.5 | 433.1 | 0 | 0 | 0 | 0 | 49.97 | 0 | 0 | 0 | 0 | - - - | - - - | - - - | - - - | 0 | 0 | 0 | 0 | # # # | # # # | # # # | 1.61 | 1.65 | 1.58 | 1.58 | 1.56 | 1.56 | # # # | # # # | # # # | # # #
2026-02-04 18:40 | 249.5 | 249 | 249.9 | 431.1 | 431.7 | 433.4 | 0 | 0 | 0 | 0 | 50 | 0 | 0 | 0 | 0 | - - - | - - - | - - - | - - - | 0 | 0 | 0 | 0 | # # # | # # # | # # # | 1.64 | 1.6 | 1.64 | 1.59 | 1.57 | 1.56 | # # # | # # # | # # # | # # #
2026-02-04 18:50 | 249.6 | 249.1 | 250 | 431.2 | 431.9 | 433.6 | 0 | 0 | 0 | 0 | 50.01 | 0 | 0 | 0 | 0 | - - - | - - - | - - - | - - - | 0 | 0 | 0 | 0 | # # # | # # # | # # # | 1.7 | 1.66 | 1.62 | 1.63 | 1.61 | 1.61 | # # # | # # # | # # # | # # #
2026-02-04 19:00 | 249.9 | 249.4 | 250.4 | 431.6 | 432.5 | 434.2 | 0 | 0 | 0 | 0 | 49.98 | 0 | 0 | 0 | 0 | - - - | - - - | - - - | - - - | 0 | 0 | 0 | 0 | # # # | # # # | # # # | 1.76 | 1.8 | 1.82 | 1.75 | 1.75 | 1.75 | # # # | # # # | # # # | # # #
2026-02-04 19:10 | 249.5 | 249 | 249.9 | 431 | 431.8 | 433.5 | 0 | 0 | 0 | 0 | 49.98 | 0 | 0 | 0 | 0 | - - - | - - - | - - - | - - - | 0 | 0 | 0 | 0 | # # # | # # # | # # # | 1.87 | 1.83 | 1.86 | 1.81 | 1.81 | 1.81 | # # # | # # # | # # # | # # #
2026-02-04 19:20 | 248.9 | 248.4 | 249.4 | 430 | 430.9 | 432.6 | 0 | 0 | 0 | 0 | 50 | 0 | 0 | 0 | 0 | - - - | - - - | - - - | - - - | 0 | 0 | 0 | 0 | # # # | # # # | # # # | 1.96 | 1.95 | 1.94 | 1.9 | 1.91 | 1.92 | # # # | # # # | # # # | # # #
2026-02-04 19:30 | 247.9 | 247.5 | 248.4 | 428.2 | 429.2 | 430.7 | 0 | 0 | 0 | 0 | 49.97 | 0 | 0 | 0 | 0 | - - - | - - - | - - - | - - - | 0 | 0 | 0 | 0 | # # # | # # # | # # # | 2 | 2.02 | 2.05 | 1.99 | 1.98 | 1.99 | # # # | # # # | # # # | # # #
2026-02-04 19:40 | 247.8 | 247.4 | 248.3 | 428 | 429.1 | 430.5 | 0 | 0 | 0 | 0 | 49.97 | 0 | 0 | 0 | 0 | - - - | - - - | - - - | - - - | 0 | 0 | 0 | 0 | # # # | # # # | # # # | 2.06 | 2.03 | 2.06 | 2.02 | 2.01 | 2.02 | # # # | # # # | # # # | # # #
2026-02-04 19:50 | 247.9 | 247.5 | 248.5 | 428.2 | 429.3 | 430.8 | 0 | 0 | 0 | 0 | 49.97 | 0 | 0 | 0 | 0 | - - - | - - - | - - - | - - - | 0 | 0 | 0 | 0 | # # # | # # # | # # # | 2.07 | 2.08 | 2.07 | 2.03 | 2.03 | 2.04 | # # # | # # # | # # # | # # #
2026-02-04 20:00 | 248.1 | 247.7 | 248.6 | 428.6 | 429.6 | 431.1 | 0 | 0 | 0 | 0 | 49.98 | 0 | 0 | 0 | 0 | - - - | - - - | - - - | - - - | 0 | 0 | 0 | 0 | # # # | # # # | # # # | 2.09 | 2.05 | 2.09 | 2.04 | 2.03 | 2.05 | # # # | # # # | # # # | # # #
2026-02-04 20:10 | 247.9 | 247.5 | 248.5 | 428.3 | 429.3 | 430.9 | 0 | 0 | 0 | 0 | 49.96 | 0 | 0 | 0 | 0 | - - - | - - - | - - - | - - - | 0 | 0 | 0 | 0 | # # # | # # # | # # # | 2.1 | 2.06 | 2.06 | 2.02 | 2.03 | 2.05 | # # # | # # # | # # # | # # #
2026-02-04 20:20 | 248.1 | 247.7 | 248.7 | 428.6 | 429.7 | 431.3 | 0 | 0 | 0 | 0 | 49.98 | 0 | 0 | 0 | 0 | - - - | - - - | - - - | - - - | 0 | 0 | 0 | 0 | # # # | # # # | # # # | 2.07 | 2.05 | 2.1 | 2.03 | 2.03 | 2.05 | # # # | # # # | # # # | # # #
2026-02-04 20:30 | 248.3 | 247.9 | 248.9 | 429 | 430.1 | 431.6 | 0 | 0 | 0 | 0 | 50 | 0 | 0 | 0 | 0 | - - - | - - - | - - - | - - - | 0 | 0 | 0 | 0 | # # # | # # # | # # # | 2.08 | 2.04 | 2.03 | 2.01 | 2 | 2.02 | # # # | # # # | # # # | # # #
2026-02-04 20:40 | 248.4 | 248 | 249 | 429.2 | 430.3 | 431.7 | 0 | 0 | 0 | 0 | 50.01 | 0 | 0 | 0 | 0 | - - - | - - - | - - - | - - - | 0 | 0 | 0 | 0 | # # # | # # # | # # # | 2.03 | 2.02 | 2.05 | 1.99 | 1.99 | 2.01 | # # # | # # # | # # # | # # #
2026-02-04 20:50 | 248.8 | 248.4 | 249.4 | 429.8 | 430.9 | 432.4 | 0 | 0 | 0 | 0 | 50.03 | 0 | 0 | 0 | 0 | - - - | - - - | - - - | - - - | 0 | 0 | 0 | 0 | # # # | # # # | # # # | 2.06 | 1.98 | 2.04 | 1.99 | 1.99 | 2 | # # # | # # # | # # # | # # #
2026-02-04 21:00 | 249 | 248.7 | 249.7 | 430.2 | 431.4 | 432.9 | 0 | 0 | 0 | 0 | 49.98 | 0 | 0 | 0 | 0 | - - - | - - - | - - - | - - - | 0 | 0 | 0 | 0 | # # # | # # # | # # # | 2.02 | 2.04 | 2 | 1.98 | 1.98 | 1.99 | # # # | # # # | # # # | # # #
2026-02-04 21:10 | 249.3 | 248.9 | 249.9 | 430.7 | 431.8 | 433.4 | 0 | 0 | 0 | 0 | 49.98 | 0 | 0 | 0 | 0 | - - - | - - - | - - - | - - - | 0 | 0 | 0 | 0 | # # # | # # # | # # # | 2 | 1.95 | 2.01 | 1.94 | 1.94 | 1.96 | # # # | # # # | # # # | # # #
2026-02-04 21:20 | 249.7 | 249.3 | 250.3 | 431.3 | 432.4 | 434 | 0 | 0 | 0 | 0 | 50.01 | 0 | 0 | 0 | 0 | - - - | - - - | - - - | - - - | 0 | 0 | 0 | 0 | # # # | # # # | # # # | 1.96 | 1.97 | 1.96 | 1.92 | 1.91 | 1.93 | # # # | # # # | # # # | # # #
2026-02-04 21:30 | 250.6 | 250.1 | 251.2 | 432.8 | 433.9 | 435.6 | 0 | 0 | 0 | 0 | 50.04 | 0 | 0 | 0 | 0 | - - - | - - - | - - - | - - - | 0 | 0 | 0 | 0 | # # # | # # # | # # # | 1.97 | 1.89 | 1.94 | 1.88 | 1.88 | 1.91 | # # # | # # # | # # # | # # #
2026-02-04 21:40 | 250.9 | 250.4 | 251.5 | 433.3 | 434.5 | 436.1 | 0 | 0 | 0 | 0 | 50.04 | 0 | 0 | 0 | 0 | - - - | - - - | - - - | - - - | 0 | 0 | 0 | 0 | # # # | # # # | # # # | 1.88 | 1.9 | 1.9 | 1.86 | 1.84 | 1.87 | # # # | # # # | # # # | # # #
2026-02-04 21:50 | 249.9 | 249.5 | 250.6 | 431.8 | 432.9 | 434.5 | 0 | 0 | 0 | 0 | 50.04 | 0 | 0 | 0 | 0 | - - - | - - - | - - - | - - - | 0 | 0 | 0 | 0 | # # # | # # # | # # # | 1.93 | 1.85 | 1.88 | 1.85 | 1.82 | 1.86 | # # # | # # # | # # # | # # #
2026-02-04 22:00 | 250.1 | 249.6 | 250.7 | 432 | 433.1 | 434.8 | 0 | 0 | 0 | 0 | 50.05 | 0 | 0 | 0 | 0 | - - - | - - - | - - - | - - - | 0 | 0 | 0 | 0 | # # # | # # # | # # # | 1.81 | 1.82 | 1.81 | 1.78 | 1.75 | 1.78 | # # # | # # # | # # # | # # #
2026-02-04 22:10 | 250.1 | 249.6 | 250.7 | 432 | 433.1 | 434.8 | 0 | 0 | 0 | 0 | 50.06 | 0 | 0 | 0 | 0 | - - - | - - - | - - - | - - - | 0 | 0 | 0 | 0 | # # # | # # # | # # # | 1.79 | 1.73 | 1.76 | 1.73 | 1.7 | 1.73 | # # # | # # # | # # # | # # #
2026-02-04 22:20 | 250.1 | 249.7 | 250.8 | 432 | 433.1 | 434.8 | 0 | 0 | 0 | 0 | 50.03 | 0 | 0 | 0 | 0 | - - - | - - - | - - - | - - - | 0 | 0 | 0 | 0 | # # # | # # # | # # # | 1.72 | 1.73 | 1.7 | 1.67 | 1.65 | 1.68 | # # # | # # # | # # # | # # #
2026-02-04 22:30 | 250.4 | 249.9 | 251 | 432.4 | 433.5 | 435.2 | 0 | 0 | 0 | 0 | 50.02 | 0 | 0 | 0 | 0 | - - - | - - - | - - - | - - - | 0 | 0 | 0 | 0 | # # # | # # # | # # # | 1.71 | 1.61 | 1.65 | 1.62 | 1.59 | 1.62 | # # # | # # # | # # # | # # #
2026-02-04 22:40 | 250.5 | 250 | 251.1 | 432.6 | 433.8 | 435.5 | 0 | 0 | 0 | 0 | 50.03 | 0 | 0 | 0 | 0 | - - - | - - - | - - - | - - - | 0 | 0 | 0 | 0 | # # # | # # # | # # # | 1.63 | 1.64 | 1.61 | 1.58 | 1.56 | 1.58 | # # # | # # # | # # # | # # #
2026-02-04 22:50 | 250.8 | 250.3 | 251.4 | 433.2 | 434.3 | 435.9 | 0 | 0 | 0 | 0 | 50.05 | 0 | 0 | 0 | 0 | - - - | - - - | - - - | - - - | 0 | 0 | 0 | 0 | # # # | # # # | # # # | 1.63 | 1.55 | 1.58 | 1.55 | 1.52 | 1.55 | # # # | # # # | # # # | # # #
2026-02-04 23:00 | 251.3 | 250.8 | 251.9 | 434 | 435.1 | 436.8 | 0 | 0 | 0 | 0 | 50.06 | 0 | 0 | 0 | 0 | - - - | - - - | - - - | - - - | 0 | 0 | 0 | 0 | # # # | # # # | # # # | 1.53 | 1.51 | 1.57 | 1.49 | 1.47 | 1.5 | # # # | # # # | # # # | # # #
2026-02-04 23:10 | 251.4 | 250.9 | 252 | 434.1 | 435.3 | 437 | 0 | 0 | 0 | 0 | 50.05 | 0 | 0 | 0 | 0 | - - - | - - - | - - - | - - - | 0 | 0 | 0 | 0 | # # # | # # # | # # # | 1.52 | 1.5 | 1.49 | 1.45 | 1.43 | 1.47 | # # # | # # # | # # # | # # #
2026-02-04 23:20 | 251.6 | 251.2 | 252.3 | 434.6 | 435.7 | 437.4 | 0 | 0 | 0 | 0 | 50.04 | 0 | 0 | 0 | 0 | - - - | - - - | - - - | - - - | 0 | 0 | 0 | 0 | # # # | # # # | # # # | 1.48 | 1.46 | 1.5 | 1.42 | 1.41 | 1.44 | # # # | # # # | # # # | # # #
2026-02-04 23:30 | 252.1 | 251.6 | 252.7 | 435.4 | 436.5 | 438.2 | 0 | 0 | 0 | 0 | 50.05 | 0 | 0 | 0 | 0 | - - - | - - - | - - - | - - - | 0 | 0 | 0 | 0 | # # # | # # # | # # # | 1.46 | 1.48 | 1.44 | 1.4 | 1.39 | 1.42 | # # # | # # # | # # # | # # #
2026-02-04 23:40 | 252.3 | 251.8 | 252.8 | 435.7 | 436.8 | 438.4 | 0 | 0 | 0 | 0 | 50.05 | 0 | 0 | 0 | 0 | - - - | - - - | - - - | - - - | 0 | 0 | 0 | 0 | # # # | # # # | # # # | 1.45 | 1.4 | 1.43 | 1.38 | 1.36 | 1.38 | # # # | # # # | # # # | # # #
2026-02-04 23:50 | 252.7 | 252.2 | 253.3 | 436.5 | 437.6 | 439.2 | 0 | 0 | 0 | 0 | 50.08 | 0 | 0 | 0 | 0 | - - - | - - - | - - - | - - - | 0 | 0 | 0 | 0 | # # # | # # # | # # # | 1.43 | 1.44 | 1.39 | 1.37 | 1.34 | 1.38 | # # # | # # # | # # # | # # #
2026-02-05 | 252.7 | 252.3 | 253.3 | 436.5 | 437.6 | 439.2 | 0 | 0 | 0 | 0 | 50.05 | 0 | 0 | 0 | 0 | - - - | - - - | - - - | - - - | 0 | 0 | 0 | 0 | # # # | # # # | # # # | 1.42 | 1.35 | 1.41 | 1.34 | 1.31 | 1.34 | # # # | # # # | # # # | # # #
2026-02-05 00:10 | 252.4 | 252 | 253 | 436 | 437.1 | 438.7 | 0 | 0 | 0 | 0 | 49.99 | 0 | 0 | 0 | 0 | - - - | - - - | - - - | - - - | 0 | 0 | 0 | 0 | # # # | # # # | # # # | 1.38 | 1.39 | 1.34 | 1.33 | 1.3 | 1.31 | # # # | # # # | # # # | # # #
2026-02-05 00:20 | 252.9 | 252.5 | 253.6 | 436.9 | 438 | 439.6 | 0 | 0 | 0 | 0 | 50.06 | 0 | 0 | 0 | 0 | - - - | - - - | - - - | - - - | 0 | 0 | 0 | 0 | # # # | # # # | # # # | 1.37 | 1.35 | 1.35 | 1.3 | 1.28 | 1.31 | # # # | # # # | # # # | # # #
2026-02-05 00:30 | 252.9 | 252.4 | 253.5 | 436.8 | 437.9 | 439.5 | 0 | 0 | 0 | 0 | 50.04 | 0 | 0 | 0 | 0 | - - - | - - - | - - - | - - - | 0 | 0 | 0 | 0 | # # # | # # # | # # # | 1.38 | 1.26 | 1.34 | 1.27 | 1.24 | 1.29 | # # # | # # # | # # # | # # #
2026-02-05 00:40 | 252.9 | 252.4 | 253.4 | 436.8 | 437.8 | 439.5 | 0 | 0 | 0 | 0 | 49.97 | 0 | 0 | 0 | 0 | - - - | - - - | - - - | - - - | 0 | 0 | 0 | 0 | # # # | # # # | # # # | 1.34 | 1.35 | 1.32 | 1.29 | 1.25 | 1.28 | # # # | # # # | # # # | # # #
2026-02-05 00:50 | 252.8 | 252.3 | 253.4 | 436.7 | 437.7 | 439.4 | 0 | 0 | 0 | 0 | 49.98 | 0 | 0 | 0 | 0 | - - - | - - - | - - - | - - - | 0 | 0 | 0 | 0 | # # # | # # # | # # # | 1.33 | 1.3 | 1.31 | 1.26 | 1.22 | 1.26 | # # # | # # # | # # # | # # #
2026-02-05 01:00 | 253.1 | 252.6 | 253.6 | 437.1 | 438.2 | 439.8 | 0 | 0 | 0 | 0 | 50.05 | 0 | 0 | 0 | 0 | - - - | - - - | - - - | - - - | 0 | 0 | 0 | 0 | # # # | # # # | # # # | 1.34 | 1.27 | 1.3 | 1.25 | 1.21 | 1.25 | # # # | # # # | # # # | # # #
2026-02-05 01:10 | 253.2 | 252.7 | 253.7 | 437.3 | 438.3 | 440 | 0 | 0 | 0 | 0 | 50.06 | 0 | 0 | 0 | 0 | - - - | - - - | - - - | - - - | 0 | 0 | 0 | 0 | # # # | # # # | # # # | 1.32 | 1.3 | 1.26 | 1.25 | 1.21 | 1.24 | # # # | # # # | # # # | # # #
2026-02-05 01:20 | 253 | 252.5 | 253.6 | 437 | 438 | 439.7 | 0 | 0 | 0 | 0 | 50.03 | 0 | 0 | 0 | 0 | - - - | - - - | - - - | - - - | 0 | 0 | 0 | 0 | # # # | # # # | # # # | 1.28 | 1.28 | 1.28 | 1.23 | 1.19 | 1.22 | # # # | # # # | # # # | # # #
2026-02-05 01:30 | 253 | 252.6 | 253.6 | 437.1 | 438.1 | 439.7 | 0 | 0 | 0 | 0 | 50.04 | 0 | 0 | 0 | 0 | - - - | - - - | - - - | - - - | 0 | 0 | 0 | 0 | # # # | # # # | # # # | 1.33 | 1.25 | 1.27 | 1.24 | 1.19 | 1.23 | # # # | # # # | # # # | # # #
2026-02-05 01:40 | 252.7 | 252.2 | 253.2 | 436.5 | 437.5 | 439.1 | 0 | 0 | 0 | 0 | 50.05 | 0 | 0 | 0 | 0 | - - - | - - - | - - - | - - - | 0 | 0 | 0 | 0 | # # # | # # # | # # # | 1.3 | 1.3 | 1.26 | 1.25 | 1.2 | 1.23 | # # # | # # # | # # # | # # #
2026-02-05 01:50 | 252.5 | 252 | 253 | 436.1 | 437.1 | 438.7 | 0 | 0 | 0 | 0 | 49.98 | 0 | 0 | 0 | 0 | - - - | - - - | - - - | - - - | 0 | 0 | 0 | 0 | # # # | # # # | # # # | 1.33 | 1.27 | 1.26 | 1.24 | 1.2 | 1.23 | # # # | # # # | # # # | # # #
2026-02-05 02:00 | 252.9 | 252.5 | 253.5 | 436.9 | 438 | 439.5 | 0 | 0 | 0 | 0 | 49.97 | 0 | 0 | 0 | 0 | - - - | - - - | - - - | - - - | 0 | 0 | 0 | 0 | # # # | # # # | # # # | 1.31 | 1.3 | 1.25 | 1.24 | 1.2 | 1.23 | # # # | # # # | # # # | # # #
2026-02-05 02:10 | 253.2 | 252.7 | 253.7 | 437.4 | 438.3 | 439.9 | 0 | 0 | 0 | 0 | 50.01 | 0 | 0 | 0 | 0 | - - - | - - - | - - - | - - - | 0 | 0 | 0 | 0 | # # # | # # # | # # # | 1.31 | 1.25 | 1.28 | 1.24 | 1.19 | 1.22 | # # # | # # # | # # # | # # #
2026-02-05 02:20 | 252.7 | 252.3 | 253.2 | 436.6 | 437.5 | 439.1 | 0 | 0 | 0 | 0 | 50.06 | 0 | 0 | 0 | 0 | - - - | - - - | - - - | - - - | 0 | 0 | 0 | 0 | # # # | # # # | # # # | 1.3 | 1.29 | 1.23 | 1.23 | 1.19 | 1.21 | # # # | # # # | # # # | # # #
2026-02-05 02:30 | 252.5 | 252.1 | 253.1 | 436.3 | 437.3 | 438.8 | 0 | 0 | 0 | 0 | 50 | 0 | 0 | 0 | 0 | - - - | - - - | - - - | - - - | 0 | 0 | 0 | 0 | # # # | # # # | # # # | 1.28 | 1.27 | 1.28 | 1.24 | 1.19 | 1.22 | # # # | # # # | # # # | # # #
2026-02-05 02:40 | 252.6 | 252.1 | 253 | 436.3 | 437.2 | 438.8 | 0 | 0 | 0 | 0 | 50.02 | 0 | 0 | 0 | 0 | - - - | - - - | - - - | - - - | 0 | 0 | 0 | 0 | # # # | # # # | # # # | 1.31 | 1.28 | 1.23 | 1.23 | 1.18 | 1.21 | # # # | # # # | # # # | # # #
2026-02-05 02:50 | 252.7 | 252.3 | 253.2 | 436.6 | 437.5 | 439.1 | 0 | 0 | 0 | 0 | 50.04 | 0 | 0 | 0 | 0 | - - - | - - - | - - - | - - - | 0 | 0 | 0 | 0 | # # # | # # # | # # # | 1.28 | 1.28 | 1.25 | 1.23 | 1.18 | 1.2 | # # # | # # # | # # # | # # #
2026-02-05 03:00 | 249.8 | 249.4 | 250.4 | 431.6 | 432.5 | 434.1 | 0 | 0 | 0 | 0 | 50.04 | 0 | 0 | 0 | 0 | - - - | - - - | - - - | - - - | 0 | 0 | 0 | 0 | # # # | # # # | # # # | 1.28 | 1.24 | 1.25 | 1.21 | 1.17 | 1.19 | # # # | # # # | # # # | # # #
2026-02-05 03:10 | 250 | 249.5 | 250.5 | 431.9 | 432.8 | 434.4 | 0 | 0 | 0 | 0 | 50.04 | 0 | 0 | 0 | 0 | - - - | - - - | - - - | - - - | 0 | 0 | 0 | 0 | # # # | # # # | # # # | 1.26 | 1.27 | 1.23 | 1.21 | 1.17 | 1.19 | # # # | # # # | # # # | # # #
2026-02-05 03:20 | 250.1 | 249.6 | 250.5 | 432 | 432.9 | 434.5 | 0 | 0 | 0 | 0 | 50.02 | 0 | 0 | 0 | 0 | - - - | - - - | - - - | - - - | 0 | 0 | 0 | 0 | # # # | # # # | # # # | 1.29 | 1.23 | 1.26 | 1.21 | 1.17 | 1.19 | # # # | # # # | # # # | # # #
2026-02-05 03:30 | 250.2 | 249.8 | 250.7 | 432.3 | 433.1 | 434.7 | 0 | 0 | 0 | 0 | 50.02 | 0 | 0 | 0 | 0 | - - - | - - - | - - - | - - - | 0 | 0 | 0 | 0 | # # # | # # # | # # # | 1.27 | 1.3 | 1.22 | 1.21 | 1.18 | 1.19 | # # # | # # # | # # # | # # #
2026-02-05 03:40 | 250.3 | 249.9 | 250.8 | 432.4 | 433.4 | 435 | 0 | 0 | 0 | 0 | 50.04 | 0 | 0 | 0 | 0 | - - - | - - - | - - - | - - - | 0 | 0 | 0 | 0 | # # # | # # # | # # # | 1.31 | 1.36 | 1.35 | 1.3 | 1.31 | 1.22 | # # # | # # # | # # # | # # #
2026-02-05 03:50 | 250.6 | 250.2 | 251.1 | 433 | 433.9 | 435.5 | 0 | 0 | 0 | 0 | 50.07 | 0 | 0 | 0 | 0 | - - - | - - - | - - - | - - - | 0 | 0 | 0 | 0 | # # # | # # # | # # # | 1.32 | 1.3 | 1.23 | 1.24 | 1.2 | 1.22 | # # # | # # # | # # # | # # #
2026-02-05 04:00 | 250.7 | 250.2 | 251.2 | 433 | 433.9 | 435.5 | 0 | 0 | 0 | 0 | 50 | 0 | 0 | 0 | 0 | - - - | - - - | - - - | - - - | 0 | 0 | 0 | 0 | # # # | # # # | # # # | 1.3 | 1.28 | 1.29 | 1.25 | 1.2 | 1.22 | # # # | # # # | # # # | # # #
2026-02-05 04:10 | 250.6 | 250.2 | 251.1 | 433 | 433.9 | 435.5 | 0 | 0 | 0 | 0 | 50.01 | 0 | 0 | 0 | 0 | - - - | - - - | - - - | - - - | 0 | 0 | 0 | 0 | # # # | # # # | # # # | 1.31 | 1.3 | 1.26 | 1.25 | 1.2 | 1.23 | # # # | # # # | # # # | # # #
2026-02-05 04:20 | 250.9 | 250.4 | 251.3 | 433.4 | 434.3 | 435.9 | 0 | 0 | 0 | 0 | 50.04 | 0 | 0 | 0 | 0 | - - - | - - - | - - - | - - - | 0 | 0 | 0 | 0 | # # # | # # # | # # # | 1.31 | 1.28 | 1.31 | 1.26 | 1.21 | 1.23 | # # # | # # # | # # # | # # #
2026-02-05 04:30 | 250.9 | 250.5 | 251.4 | 433.5 | 434.4 | 436 | 0 | 0 | 0 | 0 | 50.04 | 0 | 0 | 0 | 0 | - - - | - - - | - - - | - - - | 0 | 0 | 0 | 0 | # # # | # # # | # # # | 1.32 | 1.33 | 1.27 | 1.27 | 1.22 | 1.24 | # # # | # # # | # # # | # # #
2026-02-05 04:40 | 251 | 250.5 | 251.5 | 433.6 | 434.5 | 436.1 | 0 | 0 | 0 | 0 | 50.05 | 0 | 0 | 0 | 0 | - - - | - - - | - - - | - - - | 0 | 0 | 0 | 0 | # # # | # # # | # # # | 1.33 | 1.31 | 1.33 | 1.28 | 1.24 | 1.26 | # # # | # # # | # # # | # # #
2026-02-05 04:50 | 251.1 | 250.7 | 251.6 | 433.8 | 434.6 | 436.3 | 0 | 0 | 0 | 0 | 50.06 | 0 | 0 | 0 | 0 | - - - | - - - | - - - | - - - | 0 | 0 | 0 | 0 | # # # | # # # | # # # | 1.35 | 1.35 | 1.3 | 1.29 | 1.25 | 1.27 | # # # | # # # | # # # | # # #
2026-02-05 05:00 | 251 | 250.6 | 251.5 | 433.6 | 434.5 | 436.1 | 0 | 0 | 0 | 0 | 50.05 | 0 | 0 | 0 | 0 | - - - | - - - | - - - | - - - | 0 | 0 | 0 | 0 | # # # | # # # | # # # | 1.39 | 1.35 | 1.36 | 1.33 | 1.28 | 1.31 | # # # | # # # | # # # | # # #
2026-02-05 05:10 | 250.8 | 250.4 | 251.3 | 433.3 | 434.1 | 435.7 | 0 | 0 | 0 | 0 | 50.04 | 0 | 0 | 0 | 0 | - - - | - - - | - - - | - - - | 0 | 0 | 0 | 0 | # # # | # # # | # # # | 1.41 | 1.4 | 1.34 | 1.35 | 1.3 | 1.33 | # # # | # # # | # # # | # # #
2026-02-05 05:20 | 250.7 | 250.2 | 251.1 | 433 | 433.9 | 435.5 | 0 | 0 | 0 | 0 | 50.01 | 0 | 0 | 0 | 0 | - - - | - - - | - - - | - - - | 0 | 0 | 0 | 0 | # # # | # # # | # # # | 1.42 | 1.39 | 1.4 | 1.37 | 1.31 | 1.35 | # # # | # # # | # # # | # # #
2026-02-05 05:30 | 250.5 | 250 | 250.9 | 432.7 | 433.5 | 435.2 | 0 | 0 | 0 | 0 | 50 | 0 | 0 | 0 | 0 | - - - | - - - | - - - | - - - | 0 | 0 | 0 | 0 | # # # | # # # | # # # | 1.48 | 1.44 | 1.41 | 1.41 | 1.36 | 1.39 | # # # | # # # | # # # | # # #
2026-02-05 05:40 | 249.9 | 249.4 | 250.4 | 431.8 | 432.6 | 434.3 | 0 | 0 | 0 | 0 | 50 | 0 | 0 | 0 | 0 | - - - | - - - | - - - | - - - | 0 | 0 | 0 | 0 | # # # | # # # | # # # | 1.48 | 1.5 | 1.46 | 1.45 | 1.4 | 1.43 | # # # | # # # | # # # | # # #
2026-02-05 05:50 | 249.5 | 248.9 | 249.9 | 430.9 | 431.7 | 433.5 | 0 | 0 | 0 | 0 | 50.01 | 0 | 0 | 0 | 0 | - - - | - - - | - - - | - - - | 0 | 0 | 0 | 0 | # # # | # # # | # # # | 1.51 | 1.45 | 1.49 | 1.45 | 1.41 | 1.43 | # # # | # # # | # # # | # # #
2026-02-05 06:00 | 249.1 | 248.6 | 249.5 | 430.3 | 431.1 | 432.7 | 0 | 0 | 0 | 0 | 50 | 0 | 0 | 0 | 0 | - - - | - - - | - - - | - - - | 0 | 0 | 0 | 0 | # # # | # # # | # # # | 1.55 | 1.55 | 1.5 | 1.5 | 1.46 | 1.48 | # # # | # # # | # # # | # # #
2026-02-05 06:10 | 248.9 | 248.5 | 249.4 | 430.1 | 430.9 | 432.5 | 0 | 0 | 0 | 0 | 49.99 | 0 | 0 | 0 | 0 | - - - | - - - | - - - | - - - | 0 | 0 | 0 | 0 | # # # | # # # | # # # | 1.59 | 1.59 | 1.58 | 1.56 | 1.52 | 1.53 | # # # | # # # | # # # | # # #
2026-02-05 06:20 | 248.8 | 248.4 | 249.3 | 429.9 | 430.8 | 432.3 | 0 | 0 | 0 | 0 | 49.98 | 0 | 0 | 0 | 0 | - - - | - - - | - - - | - - - | 0 | 0 | 0 | 0 | # # # | # # # | # # # | 1.69 | 1.63 | 1.59 | 1.62 | 1.57 | 1.58 | # # # | # # # | # # # | # # #
2026-02-05 06:30 | 248.9 | 248.4 | 249.3 | 430 | 430.8 | 432.4 | 0 | 0 | 0 | 0 | 49.98 | 0 | 0 | 0 | 0 | - - - | - - - | - - - | - - - | 0 | 0 | 0 | 0 | # # # | # # # | # # # | 1.66 | 1.66 | 1.68 | 1.64 | 1.61 | 1.61 | # # # | # # # | # # # | # # #
2026-02-05 06:40 | 249 | 248.6 | 249.4 | 430.3 | 431 | 432.6 | 0 | 0 | 0 | 0 | 49.99 | 0 | 0 | 0 | 0 | - - - | - - - | - - - | - - - | 0 | 0 | 0 | 0 | # # # | # # # | # # # | 1.7 | 1.7 | 1.62 | 1.65 | 1.62 | 1.61 | # # # | # # # | # # # | # # #
2026-02-05 06:50 | 249.3 | 248.8 | 249.7 | 430.7 | 431.4 | 433.1 | 0 | 0 | 0 | 0 | 50.03 | 0 | 0 | 0 | 0 | - - - | - - - | - - - | - - - | 0 | 0 | 0 | 0 | # # # | # # # | # # # | 1.66 | 1.67 | 1.69 | 1.64 | 1.62 | 1.61 | # # # | # # # | # # # | # # #
2026-02-05 07:00 | 249.1 | 248.6 | 249.5 | 430.3 | 431.1 | 432.7 | 0 | 0 | 0 | 0 | 50.01 | 0 | 0 | 0 | 0 | - - - | - - - | - - - | - - - | 0 | 0 | 0 | 0 | # # # | # # # | # # # | 1.67 | 1.72 | 1.63 | 1.65 | 1.64 | 1.58 | # # # | # # # | # # # | # # #
2026-02-05 07:10 | 248.8 | 248.4 | 249.2 | 429.9 | 430.6 | 432.2 | 0 | 0 | 0 | 0 | 50.01 | 0 | 0 | 0 | 0 | - - - | - - - | - - - | - - - | 0 | 0 | 0 | 0 | # # # | # # # | # # # | 1.62 | 1.61 | 1.62 | 1.58 | 1.56 | 1.55 | # # # | # # # | # # # | # # #
2026-02-05 07:20 | 248.7 | 248.1 | 249 | 429.6 | 430.2 | 432 | 0 | 0 | 0 | 0 | 50.03 | 0 | 0 | 0 | 0 | - - - | - - - | - - - | - - - | 0 | 0 | 0 | 0 | # # # | # # # | # # # | 1.65 | 1.64 | 1.59 | 1.59 | 1.57 | 1.57 | # # # | # # # | # # # | # # #
2026-02-05 07:30 | 248.3 | 247.8 | 248.6 | 429 | 429.5 | 431.3 | 0 | 0 | 0 | 0 | 50.01 | 0 | 0 | 0 | 0 | - - - | - - - | - - - | - - - | 0 | 0 | 0 | 0 | # # # | # # # | # # # | 1.55 | 1.61 | 1.61 | 1.54 | 1.55 | 1.53 | # # # | # # # | # # # | # # #
2026-02-05 07:40 | 247.8 | 247.2 | 248.1 | 428.1 | 428.5 | 430.4 | 0 | 0 | 0 | 0 | 50.01 | 0 | 0 | 0 | 0 | - - - | - - - | - - - | - - - | 0 | 0 | 0 | 0 | # # # | # # # | # # # | 1.56 | 1.53 | 1.52 | 1.49 | 1.49 | 1.47 | # # # | # # # | # # # | # # #
2026-02-05 07:50 | 246.9 | 246.4 | 247.2 | 426.6 | 427.1 | 428.8 | 0 | 0 | 0 | 0 | 50.01 | 0 | 0 | 0 | 0 | - - - | - - - | - - - | - - - | 0 | 0 | 0 | 0 | # # # | # # # | # # # | 1.44 | 1.49 | 1.48 | 1.43 | 1.42 | 1.4 | # # # | # # # | # # # | # # #
2026-02-05 08:00 | 248.4 | 247.9 | 248.6 | 429.3 | 429.6 | 431.4 | 0 | 0 | 0 | 0 | 49.95 | 0 | 0 | 0 | 0 | - - - | - - - | - - - | - - - | 0 | 0 | 0 | 0 | # # # | # # # | # # # | 1.47 | 1.46 | 1.42 | 1.4 | 1.39 | 1.38 | # # # | # # # | # # # | # # #
2026-02-05 08:10 | 248.4 | 247.8 | 248.5 | 429.1 | 429.4 | 431.2 | 0 | 0 | 0 | 0 | 49.94 | 0 | 0 | 0 | 0 | - - - | - - - | - - - | - - - | 0 | 0 | 0 | 0 | # # # | # # # | # # # | 1.46 | 1.43 | 1.46 | 1.4 | 1.39 | 1.39 | # # # | # # # | # # # | # # #
2026-02-05 08:20 | 248.4 | 247.9 | 248.5 | 429.2 | 429.5 | 431.3 | 0 | 0 | 0 | 0 | 49.96 | 0 | 0 | 0 | 0 | - - - | - - - | - - - | - - - | 0 | 0 | 0 | 0 | # # # | # # # | # # # | 1.45 | 1.46 | 1.41 | 1.4 | 1.37 | 1.38 | # # # | # # # | # # # | # # #
2026-02-05 08:30 | 247.7 | 247.1 | 247.8 | 428 | 428.2 | 429.9 | 0 | 0 | 0 | 0 | 49.95 | 0 | 0 | 0 | 0 | - - - | - - - | - - - | - - - | 0 | 0 | 0 | 0 | # # # | # # # | # # # | 1.43 | 1.44 | 1.43 | 1.4 | 1.36 | 1.37 | # # # | # # # | # # # | # # #
2026-02-05 08:40 | 247.5 | 246.9 | 247.6 | 427.7 | 427.8 | 429.6 | 0 | 0 | 0 | 0 | 50.03 | 0 | 0 | 0 | 0 | - - - | - - - | - - - | - - - | 0 | 0 | 0 | 0 | # # # | # # # | # # # | 1.47 | 1.43 | 1.42 | 1.4 | 1.38 | 1.38 | # # # | # # # | # # # | # # #
2026-02-05 08:50 | 247.2 | 246.7 | 247.3 | 427.2 | 427.4 | 429.1 | 0 | 0 | 0 | 0 | 50.04 | 0 | 0 | 0 | 0 | - - - | - - - | - - - | - - - | 0 | 0 | 0 | 0 | # # # | # # # | # # # | 1.43 | 1.45 | 1.42 | 1.4 | 1.37 | 1.37 | # # # | # # # | # # # | # # #
2026-02-05 09:00 | 246.8 | 246.4 | 247 | 426.6 | 426.9 | 428.5 | 0 | 0 | 0 | 0 | 49.98 | 0 | 0 | 0 | 0 | - - - | - - - | - - - | - - - | 0 | 0 | 0 | 0 | # # # | # # # | # # # | 1.44 | 1.41 | 1.4 | 1.38 | 1.36 | 1.35 | # # # | # # # | # # # | # # #
2026-02-05 09:10 | 246.8 | 246.3 | 246.9 | 426.5 | 426.7 | 428.4 | 0 | 0 | 0 | 0 | 49.99 | 0 | 0 | 0 | 0 | - - - | - - - | - - - | - - - | 0 | 0 | 0 | 0 | # # # | # # # | # # # | 1.41 | 1.44 | 1.38 | 1.37 | 1.34 | 1.35 | # # # | # # # | # # # | # # #
2026-02-05 09:20 | 246.8 | 246.3 | 246.9 | 426.5 | 426.7 | 428.4 | 0 | 0 | 0 | 0 | 50.04 | 0 | 0 | 0 | 0 | - - - | - - - | - - - | - - - | 0 | 0 | 0 | 0 | # # # | # # # | # # # | 1.45 | 1.4 | 1.41 | 1.38 | 1.36 | 1.36 | # # # | # # # | # # # | # # #
2026-02-05 09:30 | 246.5 | 246 | 246.6 | 426 | 426.3 | 428 | 0 | 0 | 0 | 0 | 50.03 | 0 | 0 | 0 | 0 | - - - | - - - | - - - | - - - | 0 | 0 | 0 | 0 | # # # | # # # | # # # | 1.42 | 1.44 | 1.45 | 1.39 | 1.38 | 1.37 | # # # | # # # | # # # | # # #
2026-02-05 09:40 | 246.4 | 245.8 | 246.5 | 425.7 | 426 | 427.7 | 0 | 0 | 0 | 0 | 50.03 | 0 | 0 | 0 | 0 | - - - | - - - | - - - | - - - | 0 | 0 | 0 | 0 | # # # | # # # | # # # | 1.48 | 1.46 | 1.42 | 1.4 | 1.39 | 1.4 | # # # | # # # | # # # | # # #
2026-02-05 09:50 | 246.3 | 245.8 | 246.4 | 425.5 | 425.9 | 427.6 | 0 | 0 | 0 | 0 | 50.04 | 0 | 0 | 0 | 0 | - - - | - - - | - - - | - - - | 0 | 0 | 0 | 0 | # # # | # # # | # # # | 1.46 | 1.45 | 1.47 | 1.42 | 1.4 | 1.4 | # # # | # # # | # # # | # # #
2026-02-05 10:00 | 246.5 | 246.1 | 246.7 | 426 | 426.4 | 428 | 0 | 0 | 0 | 0 | 50.06 | 0 | 0 | 0 | 0 | - - - | - - - | - - - | - - - | 0 | 0 | 0 | 0 | # # # | # # # | # # # | 1.47 | 1.5 | 1.45 | 1.44 | 1.41 | 1.41 | # # # | # # # | # # # | # # #
2026-02-05 10:10 | 246.4 | 245.9 | 246.6 | 425.8 | 426.2 | 427.8 | 0 | 0 | 0 | 0 | 50.05 | 0 | 0 | 0 | 0 | - - - | - - - | - - - | - - - | 0 | 0 | 0 | 0 | # # # | # # # | # # # | 1.49 | 1.46 | 1.47 | 1.43 | 1.41 | 1.41 | # # # | # # # | # # # | # # #
2026-02-05 10:20 | 246.1 | 245.6 | 246.3 | 425.3 | 425.6 | 427.2 | 0 | 0 | 0 | 0 | 49.96 | 0 | 0 | 0 | 0 | - - - | - - - | - - - | - - - | 0 | 0 | 0 | 0 | # # # | # # # | # # # | 1.5 | 1.49 | 1.48 | 1.46 | 1.42 | 1.43 | # # # | # # # | # # # | # # #
2026-02-05 10:30 | 246 | 245.5 | 246.1 | 425.1 | 425.4 | 427 | 0 | 0 | 0 | 0 | 49.96 | 0 | 0 | 0 | 0 | - - - | - - - | - - - | - - - | 0 | 0 | 0 | 0 | # # # | # # # | # # # | 1.55 | 1.52 | 1.47 | 1.48 | 1.44 | 1.45 | # # # | # # # | # # # | # # #
2026-02-05 10:40 | 248.8 | 248.3 | 249 | 429.9 | 430.3 | 432 | 0 | 0 | 0 | 0 | 49.98 | 0 | 0 | 0 | 0 | - - - | - - - | - - - | - - - | 0 | 0 | 0 | 0 | # # # | # # # | # # # | 1.52 | 1.48 | 1.51 | 1.47 | 1.43 | 1.45 | # # # | # # # | # # # | # # #
2026-02-05 10:50 | 250.1 | 249.6 | 250.3 | 432.2 | 432.6 | 434.2 | 0 | 0 | 0 | 0 | 49.99 | 0 | 0 | 0 | 0 | - - - | - - - | - - - | - - - | 0 | 0 | 0 | 0 | # # # | # # # | # # # | 1.5 | 1.51 | 1.48 | 1.46 | 1.42 | 1.45 | # # # | # # # | # # # | # # #
2026-02-05 11:00 | 250.1 | 249.6 | 250.3 | 432.1 | 432.5 | 434.2 | 0 | 0 | 0 | 0 | 49.98 | 0 | 0 | 0 | 0 | - - - | - - - | - - - | - - - | 0 | 0 | 0 | 0 | # # # | # # # | # # # | 1.53 | 1.47 | 1.51 | 1.46 | 1.43 | 1.45 | # # # | # # # | # # # | # # #
2026-02-05 11:10 | 250.2 | 249.7 | 250.4 | 432.3 | 432.7 | 434.4 | 0 | 0 | 0 | 0 | 50.02 | 0 | 0 | 0 | 0 | - - - | - - - | - - - | - - - | 0 | 0 | 0 | 0 | # # # | # # # | # # # | 1.54 | 1.51 | 1.48 | 1.48 | 1.43 | 1.46 | # # # | # # # | # # # | # # #
2026-02-05 11:20 | 250.2 | 249.7 | 250.4 | 432.3 | 432.7 | 434.4 | 0 | 0 | 0 | 0 | 50.03 | 0 | 0 | 0 | 0 | - - - | - - - | - - - | - - - | 0 | 0 | 0 | 0 | # # # | # # # | # # # | 1.53 | 1.54 | 1.52 | 1.49 | 1.44 | 1.48 | # # # | # # # | # # # | # # #
2026-02-05 11:30 | 250.3 | 249.8 | 250.4 | 432.5 | 432.8 | 434.5 | 0 | 0 | 0 | 0 | 50.04 | 0 | 0 | 0 | 0 | - - - | - - - | - - - | - - - | 0 | 0 | 0 | 0 | # # # | # # # | # # # | 1.56 | 1.49 | 1.48 | 1.48 | 1.42 | 1.47 | # # # | # # # | # # # | # # #
2026-02-05 11:40 | 250.5 | 250 | 250.7 | 432.9 | 433.3 | 435 | 0 | 0 | 0 | 0 | 50.05 | 0 | 0 | 0 | 0 | - - - | - - - | - - - | - - - | 0 | 0 | 0 | 0 | # # # | # # # | # # # | 1.53 | 1.51 | 1.49 | 1.48 | 1.43 | 1.47 | # # # | # # # | # # # | # # #
2026-02-05 11:50 | 251.1 | 250.6 | 251.2 | 433.9 | 434.2 | 435.8 | 0 | 0 | 0 | 0 | 50.04 | 0 | 0 | 0 | 0 | - - - | - - - | - - - | - - - | 0 | 0 | 0 | 0 | # # # | # # # | # # # | 1.52 | 1.47 | 1.48 | 1.46 | 1.41 | 1.44 | # # # | # # # | # # # | # # #
2026-02-05 12:00 | 251.9 | 251.5 | 252.1 | 435.4 | 435.8 | 437.4 | 0 | 0 | 0 | 0 | 50.03 | 0 | 0 | 0 | 0 | - - - | - - - | - - - | - - - | 0 | 0 | 0 | 0 | # # # | # # # | # # # | 1.51 | 1.46 | 1.43 | 1.43 | 1.38 | 1.43 | # # # | # # # | # # # | # # #
2026-02-05 12:10 | 252.2 | 251.7 | 252.4 | 435.7 | 436.2 | 437.9 | 0 | 0 | 0 | 0 | 50.02 | 0 | 0 | 0 | 0 | - - - | - - - | - - - | - - - | 0 | 0 | 0 | 0 | # # # | # # # | # # # | 1.47 | 1.42 | 1.45 | 1.41 | 1.36 | 1.41 | # # # | # # # | # # # | # # #
2026-02-05 12:20 | 252.5 | 252.1 | 252.9 | 436.4 | 437 | 438.6 | 0 | 0 | 0 | 0 | 50.01 | 0 | 0 | 0 | 0 | - - - | - - - | - - - | - - - | 0 | 0 | 0 | 0 | # # # | # # # | # # # | 1.51 | 1.47 | 1.42 | 1.43 | 1.38 | 1.43 | # # # | # # # | # # # | # # #
2026-02-05 12:30 | 253.1 | 252.7 | 253.5 | 437.4 | 438 | 439.6 | 0 | 0 | 0 | 0 | 50.01 | 0 | 0 | 0 | 0 | - - - | - - - | - - - | - - - | 0 | 0 | 0 | 0 | # # # | # # # | # # # | 1.51 | 1.49 | 1.52 | 1.47 | 1.42 | 1.46 | # # # | # # # | # # # | # # #
2026-02-05 12:40 | 252.9 | 252.5 | 253.3 | 437 | 437.6 | 439.3 | 0 | 0 | 0 | 0 | 50 | 0 | 0 | 0 | 0 | - - - | - - - | - - - | - - - | 0 | 0 | 0 | 0 | # # # | # # # | # # # | 1.56 | 1.52 | 1.47 | 1.48 | 1.44 | 1.47 | # # # | # # # | # # # | # # #
2026-02-05 12:50 | 252.9 | 252.4 | 253.2 | 437 | 437.6 | 439.3 | 0 | 0 | 0 | 0 | 50.03 | 0 | 0 | 0 | 0 | - - - | - - - | - - - | - - - | 0 | 0 | 0 | 0 | # # # | # # # | # # # | 1.53 | 1.52 | 1.51 | 1.49 | 1.44 | 1.48 | # # # | # # # | # # # | # # #
2026-02-05 13:00 | 249.7 | 249.2 | 250.1 | 431.5 | 432.1 | 433.8 | 0 | 0 | 0 | 0 | 49.99 | 0 | 0 | 0 | 0 | - - - | - - - | - - - | - - - | 0 | 0 | 0 | 0 | # # # | # # # | # # # | 1.7 | 1.61 | 1.64 | 1.61 | 1.58 | 1.61 | # # # | # # # | # # # | # # #
2026-02-05 13:10 | 248.8 | 248.3 | 249.1 | 429.8 | 430.4 | 432.2 | 0 | 0 | 0 | 0 | 49.96 | 0 | 0 | 0 | 0 | - - - | - - - | - - - | - - - | 0 | 0 | 0 | 0 | # # # | # # # | # # # | 1.64 | 1.64 | 1.64 | 1.6 | 1.57 | 1.6 | # # # | # # # | # # # | # # #
2026-02-05 13:20 | 248.2 | 247.7 | 248.5 | 428.8 | 429.4 | 431.1 | 0 | 0 | 0 | 0 | 49.96 | 0 | 0 | 0 | 0 | - - - | - - - | - - - | - - - | 0 | 0 | 0 | 0 | # # # | # # # | # # # | 1.65 | 1.57 | 1.57 | 1.56 | 1.52 | 1.56 | # # # | # # # | # # # | # # #
2026-02-05 13:30 | 247.4 | 246.9 | 247.7 | 427.4 | 428 | 429.7 | 0 | 0 | 0 | 0 | 49.98 | 0 | 0 | 0 | 0 | - - - | - - - | - - - | - - - | 0 | 0 | 0 | 0 | # # # | # # # | # # # | 1.53 | 1.55 | 1.52 | 1.5 | 1.45 | 1.48 | # # # | # # # | # # # | # # #
2026-02-05 13:40 | 246.6 | 246.1 | 246.9 | 426 | 426.5 | 428.3 | 0 | 0 | 0 | 0 | 49.97 | 0 | 0 | 0 | 0 | - - - | - - - | - - - | - - - | 0 | 0 | 0 | 0 | # # # | # # # | # # # | 1.57 | 1.49 | 1.51 | 1.49 | 1.44 | 1.48 | # # # | # # # | # # # | # # #
2026-02-05 13:50 | 246.4 | 245.9 | 246.7 | 425.8 | 426.4 | 428 | 0 | 0 | 0 | 0 | 49.98 | 0 | 0 | 0 | 0 | - - - | - - - | - - - | - - - | 0 | 0 | 0 | 0 | # # # | # # # | # # # | 1.52 | 1.52 | 1.51 | 1.48 | 1.44 | 1.47 | # # # | # # # | # # # | # # #
2026-02-05 14:00 | 247.8 | 247.3 | 248.1 | 428.1 | 428.7 | 430.3 | 0 | 0 | 0 | 0 | 49.96 | 0 | 0 | 0 | 0 | - - - | - - - | - - - | - - - | 0 | 0 | 0 | 0 | # # # | # # # | # # # | 1.5 | 1.46 | 1.46 | 1.44 | 1.4 | 1.41 | # # # | # # # | # # # | # # #
2026-02-05 14:10 | 249 | 248.5 | 249.3 | 430.3 | 430.8 | 432.4 | 0 | 0 | 0 | 0 | 49.94 | 0 | 0 | 0 | 0 | - - - | - - - | - - - | - - - | 0 | 0 | 0 | 0 | # # # | # # # | # # # | 1.48 | 1.49 | 1.47 | 1.45 | 1.4 | 1.42 | # # # | # # # | # # # | # # #
2026-02-05 14:20 | 249.8 | 249.2 | 250 | 431.5 | 432 | 433.7 | 0 | 0 | 0 | 0 | 49.95 | 0 | 0 | 0 | 0 | - - - | - - - | - - - | - - - | 0 | 0 | 0 | 0 | # # # | # # # | # # # | 1.54 | 1.47 | 1.45 | 1.44 | 1.41 | 1.43 | # # # | # # # | # # # | # # #
2026-02-05 14:30 | 249.9 | 249.4 | 250.2 | 431.8 | 432.3 | 434 | 0 | 0 | 0 | 0 | 50.03 | 0 | 0 | 0 | 0 | - - - | - - - | - - - | - - - | 0 | 0 | 0 | 0 | # # # | # # # | # # # | 1.49 | 1.49 | 1.46 | 1.45 | 1.4 | 1.43 | # # # | # # # | # # # | # # #
2026-02-05 14:40 | 250 | 249.5 | 250.3 | 432 | 432.6 | 434.3 | 0 | 0 | 0 | 0 | 50.04 | 0 | 0 | 0 | 0 | - - - | - - - | - - - | - - - | 0 | 0 | 0 | 0 | # # # | # # # | # # # | 1.5 | 1.46 | 1.49 | 1.45 | 1.4 | 1.43 | # # # | # # # | # # # | # # #
2026-02-05 14:50 | 250 | 249.5 | 250.2 | 431.9 | 432.5 | 434.1 | 0 | 0 | 0 | 0 | 50 | 0 | 0 | 0 | 0 | - - - | - - - | - - - | - - - | 0 | 0 | 0 | 0 | # # # | # # # | # # # | 1.49 | 1.48 | 1.45 | 1.44 | 1.39 | 1.41 | # # # | # # # | # # # | # # #
2026-02-05 15:00 | 249.9 | 249.5 | 250.2 | 431.9 | 432.5 | 434 | 0 | 0 | 0 | 0 | 49.97 | 0 | 0 | 0 | 0 | - - - | - - - | - - - | - - - | 0 | 0 | 0 | 0 | # # # | # # # | # # # | 1.5 | 1.45 | 1.42 | 1.42 | 1.38 | 1.4 | # # # | # # # | # # # | # # #
2026-02-05 15:10 | 250.2 | 249.8 | 250.5 | 432.4 | 433 | 434.6 | 0 | 0 | 0 | 0 | 49.95 | 0 | 0 | 0 | 0 | - - - | - - - | - - - | - - - | 0 | 0 | 0 | 0 | # # # | # # # | # # # | 1.44 | 1.47 | 1.42 | 1.41 | 1.36 | 1.39 | # # # | # # # | # # # | # # #
2026-02-05 15:20 | 251.1 | 250.7 | 251.4 | 434 | 434.6 | 436.1 | 0 | 0 | 0 | 0 | 49.94 | 0 | 0 | 0 | 0 | - - - | - - - | - - - | - - - | 0 | 0 | 0 | 0 | # # # | # # # | # # # | 1.47 | 1.42 | 1.4 | 1.39 | 1.36 | 1.38 | # # # | # # # | # # # | # # #
2026-02-05 15:30 | 250.9 | 250.5 | 251.2 | 433.6 | 434.2 | 435.8 | 0 | 0 | 0 | 0 | 49.94 | 0 | 0 | 0 | 0 | - - - | - - - | - - - | - - - | 0 | 0 | 0 | 0 | # # # | # # # | # # # | 1.46 | 1.42 | 1.44 | 1.4 | 1.36 | 1.39 | # # # | # # # | # # # | # # #
2026-02-05 15:40 | 250.9 | 250.5 | 251.3 | 433.6 | 434.2 | 435.9 | 0 | 0 | 0 | 0 | 49.95 | 0 | 0 | 0 | 0 | - - - | - - - | - - - | - - - | 0 | 0 | 0 | 0 | # # # | # # # | # # # | 1.46 | 1.46 | 1.41 | 1.4 | 1.37 | 1.39 | # # # | # # # | # # # | # # #
2026-02-05 15:50 | 251 | 250.6 | 251.3 | 433.7 | 434.4 | 435.9 | 0 | 0 | 0 | 0 | 49.95 | 0 | 0 | 0 | 0 | - - - | - - - | - - - | - - - | 0 | 0 | 0 | 0 | # # # | # # # | # # # | 1.45 | 1.45 | 1.45 | 1.41 | 1.38 | 1.39 | # # # | # # # | # # # | # # #
2026-02-05 16:00 | 250.8 | 250.4 | 251.1 | 433.3 | 434 | 435.5 | 0 | 0 | 0 | 0 | 49.96 | 0 | 0 | 0 | 0 | - - - | - - - | - - - | - - - | 0 | 0 | 0 | 0 | # # # | # # # | # # # | 1.47 | 1.46 | 1.42 | 1.4 | 1.39 | 1.4 | # # # | # # # | # # # | # # #
2026-02-05 16:10 | 250.6 | 250.2 | 251 | 433.1 | 433.8 | 435.3 | 0 | 0 | 0 | 0 | 49.97 | 0 | 0 | 0 | 0 | - - - | - - - | - - - | - - - | 0 | 0 | 0 | 0 | # # # | # # # | # # # | 1.45 | 1.48 | 1.46 | 1.42 | 1.4 | 1.41 | # # # | # # # | # # # | # # #
2026-02-05 16:20 | 250.7 | 250.2 | 251 | 433.2 | 433.8 | 435.4 | 0 | 0 | 0 | 0 | 49.96 | 0 | 0 | 0 | 0 | - - - | - - - | - - - | - - - | 0 | 0 | 0 | 0 | # # # | # # # | # # # | 1.5 | 1.44 | 1.44 | 1.41 | 1.39 | 1.41 | # # # | # # # | # # # | # # #
2026-02-05 16:30 | 250.6 | 250.2 | 251 | 433.1 | 433.7 | 435.3 | 0 | 0 | 0 | 0 | 49.92 | 0 | 0 | 0 | 0 | - - - | - - - | - - - | - - - | 0 | 0 | 0 | 0 | # # # | # # # | # # # | 1.44 | 1.46 | 1.45 | 1.4 | 1.38 | 1.39 | # # # | # # # | # # # | # # #
2026-02-05 16:40 | 250.9 | 250.5 | 251.3 | 433.5 | 434.3 | 435.8 | 0 | 0 | 0 | 0 | 49.95 | 0 | 0 | 0 | 0 | - - - | - - - | - - - | - - - | 0 | 0 | 0 | 0 | # # # | # # # | # # # | 1.46 | 1.43 | 1.44 | 1.39 | 1.39 | 1.39 | # # # | # # # | # # # | # # #
2026-02-05 16:50 | 251.4 | 251 | 251.8 | 434.4 | 435.1 | 436.7 | 0 | 0 | 0 | 0 | 49.94 | 0 | 0 | 0 | 0 | - - - | - - - | - - - | - - - | 0 | 0 | 0 | 0 | # # # | # # # | # # # | 1.43 | 1.46 | 1.41 | 1.39 | 1.37 | 1.37 | # # # | # # # | # # # | # # #
2026-02-05 17:00 | 252.3 | 251.9 | 252.7 | 436 | 436.7 | 438.3 | 0 | 0 | 0 | 0 | 49.95 | 0 | 0 | 0 | 0 | - - - | - - - | - - - | - - - | 0 | 0 | 0 | 0 | # # # | # # # | # # # | 1.38 | 1.41 | 1.43 | 1.36 | 1.34 | 1.35 | # # # | # # # | # # # | # # #
2026-02-05 17:10 | 252.6 | 252.2 | 252.9 | 436.5 | 437.1 | 438.7 | 0 | 0 | 0 | 0 | 49.93 | 0 | 0 | 0 | 0 | - - - | - - - | - - - | - - - | 0 | 0 | 0 | 0 | # # # | # # # | # # # | 1.42 | 1.39 | 1.38 | 1.34 | 1.33 | 1.34 | # # # | # # # | # # # | # # #
2026-02-05 17:20 | 249.7 | 249.3 | 250.1 | 431.6 | 432.2 | 433.8 | 0 | 0 | 0 | 0 | 49.94 | 0 | 0 | 0 | 0 | - - - | - - - | - - - | - - - | 0 | 0 | 0 | 0 | # # # | # # # | # # # | 1.43 | 1.43 | 1.4 | 1.36 | 1.36 | 1.37 | # # # | # # # | # # # | # # #
2026-02-05 17:30 | 249.9 | 249.4 | 250.2 | 431.7 | 432.4 | 434 | 0 | 0 | 0 | 0 | 49.98 | 0 | 0 | 0 | 0 | - - - | - - - | - - - | - - - | 0 | 0 | 0 | 0 | # # # | # # # | # # # | 1.45 | 1.45 | 1.5 | 1.41 | 1.4 | 1.42 | # # # | # # # | # # # | # # #
2026-02-05 17:40 | 250 | 249.5 | 250.3 | 431.9 | 432.5 | 434.2 | 0 | 0 | 0 | 0 | 49.98 | 0 | 0 | 0 | 0 | - - - | - - - | - - - | - - - | 0 | 0 | 0 | 0 | # # # | # # # | # # # | 1.52 | 1.5 | 1.46 | 1.44 | 1.43 | 1.45 | # # # | # # # | # # # | # # #
2026-02-05 17:50 | 250.3 | 249.9 | 250.7 | 432.5 | 433.1 | 434.7 | 0 | 0 | 0 | 0 | 49.96 | 0 | 0 | 0 | 0 | - - - | - - - | - - - | - - - | 0 | 0 | 0 | 0 | # # # | # # # | # # # | 1.5 | 1.51 | 1.52 | 1.46 | 1.45 | 1.47 | # # # | # # # | # # # | # # #
2026-02-05 18:00 | 250.9 | 250.5 | 251.3 | 433.6 | 434.2 | 435.8 | 0 | 0 | 0 | 0 | 50.04 | 0 | 0 | 0 | 0 | - - - | - - - | - - - | - - - | 0 | 0 | 0 | 0 | # # # | # # # | # # # | 1.53 | 1.5 | 1.49 | 1.45 | 1.45 | 1.46 | # # # | # # # | # # # | # # #
2026-02-05 18:10 | 250.9 | 250.5 | 251.3 | 433.6 | 434.2 | 435.8 | 0 | 0 | 0 | 0 | 50.05 | 0 | 0 | 0 | 0 | - - - | - - - | - - - | - - - | 0 | 0 | 0 | 0 | # # # | # # # | # # # | 1.5 | 1.53 | 1.53 | 1.47 | 1.47 | 1.48 | # # # | # # # | # # # | # # #
2026-02-05 18:20 | 251.2 | 250.7 | 251.5 | 434 | 434.7 | 436.2 | 0 | 0 | 0 | 0 | 50.04 | 0 | 0 | 0 | 0 | - - - | - - - | - - - | - - - | 0 | 0 | 0 | 0 | # # # | # # # | # # # | 1.57 | 1.53 | 1.57 | 1.51 | 1.5 | 1.51 | # # # | # # # | # # # | # # #
2026-02-05 18:30 | 251.1 | 250.6 | 251.4 | 433.8 | 434.5 | 436 | 0 | 0 | 0 | 0 | 50.02 | 0 | 0 | 0 | 0 | - - - | - - - | - - - | - - - | 0 | 0 | 0 | 0 | # # # | # # # | # # # | 1.57 | 1.6 | 1.54 | 1.53 | 1.51 | 1.52 | # # # | # # # | # # # | # # #
2026-02-05 18:40 | 251 | 250.6 | 251.3 | 433.7 | 434.3 | 435.9 | 0 | 0 | 0 | 0 | 50.01 | 0 | 0 | 0 | 0 | - - - | - - - | - - - | - - - | 0 | 0 | 0 | 0 | # # # | # # # | # # # | 1.65 | 1.6 | 1.61 | 1.58 | 1.57 | 1.57 | # # # | # # # | # # # | # # #
2026-02-05 18:50 | 251 | 250.6 | 251.4 | 433.7 | 434.4 | 436 | 0 | 0 | 0 | 0 | 50.04 | 0 | 0 | 0 | 0 | - - - | - - - | - - - | - - - | 0 | 0 | 0 | 0 | # # # | # # # | # # # | 1.69 | 1.71 | 1.66 | 1.64 | 1.63 | 1.64 | # # # | # # # | # # # | # # #
2026-02-05 19:00 | 251.1 | 250.6 | 251.5 | 433.7 | 434.7 | 436.2 | 0 | 0 | 0 | 0 | 50 | 0 | 0 | 0 | 0 | - - - | - - - | - - - | - - - | 0 | 0 | 0 | 0 | # # # | # # # | # # # | 1.79 | 1.78 | 1.84 | 1.76 | 1.76 | 1.76 | # # # | # # # | # # # | # # #
2026-02-05 19:10 | 250.6 | 250.2 | 251.1 | 433 | 433.9 | 435.5 | 0 | 0 | 0 | 0 | 49.97 | 0 | 0 | 0 | 0 | - - - | - - - | - - - | - - - | 0 | 0 | 0 | 0 | # # # | # # # | # # # | 1.88 | 1.89 | 1.88 | 1.83 | 1.85 | 1.84 | # # # | # # # | # # # | # # #
2026-02-05 19:20 | 249.7 | 249.3 | 250.2 | 431.4 | 432.4 | 433.9 | 0 | 0 | 0 | 0 | 49.96 | 0 | 0 | 0 | 0 | - - - | - - - | - - - | - - - | 0 | 0 | 0 | 0 | # # # | # # # | # # # | 1.95 | 1.91 | 1.96 | 1.89 | 1.91 | 1.9 | # # # | # # # | # # # | # # #
2026-02-05 19:30 | 248.9 | 248.6 | 249.5 | 430.1 | 431.1 | 432.6 | 0 | 0 | 0 | 0 | 49.95 | 0 | 0 | 0 | 0 | - - - | - - - | - - - | - - - | 0 | 0 | 0 | 0 | # # # | # # # | # # # | 1.96 | 2 | 1.98 | 1.94 | 1.94 | 1.94 | # # # | # # # | # # # | # # #
2026-02-05 19:40 | 249 | 248.6 | 249.5 | 430.2 | 431.2 | 432.6 | 0 | 0 | 0 | 0 | 49.95 | 0 | 0 | 0 | 0 | - - - | - - - | - - - | - - - | 0 | 0 | 0 | 0 | # # # | # # # | # # # | 2.02 | 1.97 | 2.01 | 1.96 | 1.96 | 1.96 | # # # | # # # | # # # | # # #
2026-02-05 19:50 | 249.1 | 248.7 | 249.7 | 430.4 | 431.4 | 432.8 | 0 | 0 | 0 | 0 | 49.95 | 0 | 0 | 0 | 0 | - - - | - - - | - - - | - - - | 0 | 0 | 0 | 0 | # # # | # # # | # # # | 2 | 2.01 | 2 | 1.97 | 1.96 | 1.97 | # # # | # # # | # # # | # # #
2026-02-05 20:00 | 249.3 | 248.9 | 249.9 | 430.7 | 431.8 | 433.3 | 0 | 0 | 0 | 0 | 49.97 | 0 | 0 | 0 | 0 | - - - | - - - | - - - | - - - | 0 | 0 | 0 | 0 | # # # | # # # | # # # | 2.01 | 1.98 | 2.03 | 1.97 | 1.96 | 1.97 | # # # | # # # | # # # | # # #
2026-02-05 20:10 | 249.4 | 249.1 | 250 | 431 | 432 | 433.4 | 0 | 0 | 0 | 0 | 49.95 | 0 | 0 | 0 | 0 | - - - | - - - | - - - | - - - | 0 | 0 | 0 | 0 | # # # | # # # | # # # | 2 | 2 | 1.97 | 1.96 | 1.94 | 1.96 | # # # | # # # | # # # | # # #
2026-02-05 20:20 | 249.5 | 249.2 | 250.1 | 431.2 | 432.2 | 433.5 | 0 | 0 | 0 | 0 | 49.95 | 0 | 0 | 0 | 0 | - - - | - - - | - - - | - - - | 0 | 0 | 0 | 0 | # # # | # # # | # # # | 2.02 | 1.94 | 1.96 | 1.94 | 1.92 | 1.94 | # # # | # # # | # # # | # # #
2026-02-05 20:30 | 249.7 | 249.4 | 250.3 | 431.5 | 432.5 | 433.8 | 0 | 0 | 0 | 0 | 49.96 | 0 | 0 | 0 | 0 | - - - | - - - | - - - | - - - | 0 | 0 | 0 | 0 | # # # | # # # | # # # | 1.96 | 1.95 | 1.97 | 1.93 | 1.9 | 1.93 | # # # | # # # | # # # | # # #
2026-02-05 20:40 | 249.9 | 249.6 | 250.5 | 431.9 | 432.9 | 434.2 | 0 | 0 | 0 | 0 | 49.97 | 0 | 0 | 0 | 0 | - - - | - - - | - - - | - - - | 0 | 0 | 0 | 0 | # # # | # # # | # # # | 1.98 | 1.94 | 1.93 | 1.91 | 1.89 | 1.93 | # # # | # # # | # # # | # # #
2026-02-05 20:50 | 250.2 | 249.9 | 250.7 | 432.3 | 433.3 | 434.7 | 0 | 0 | 0 | 0 | 49.97 | 0 | 0 | 0 | 0 | - - - | - - - | - - - | - - - | 0 | 0 | 0 | 0 | # # # | # # # | # # # | 1.93 | 1.91 | 1.94 | 1.89 | 1.87 | 1.9 | # # # | # # # | # # # | # # #
2026-02-05 21:00 | 250.6 | 250.3 | 251.2 | 433 | 434.1 | 435.5 | 0 | 0 | 0 | 0 | 49.96 | 0 | 0 | 0 | 0 | - - - | - - - | - - - | - - - | 0 | 0 | 0 | 0 | # # # | # # # | # # # | 1.99 | 1.94 | 1.93 | 1.92 | 1.91 | 1.91 | # # # | # # # | # # # | # # #
2026-02-05 21:10 | 250.9 | 250.6 | 251.5 | 433.5 | 434.7 | 436 | 0 | 0 | 0 | 0 | 49.95 | 0 | 0 | 0 | 0 | - - - | - - - | - - - | - - - | 0 | 0 | 0 | 0 | # # # | # # # | # # # | 1.91 | 1.94 | 1.92 | 1.89 | 1.87 | 1.89 | # # # | # # # | # # # | # # #
2026-02-05 21:20 | 251.3 | 250.9 | 251.9 | 434.1 | 435.3 | 436.6 | 0 | 0 | 0 | 0 | 49.96 | 0 | 0 | 0 | 0 | - - - | - - - | - - - | - - - | 0 | 0 | 0 | 0 | # # # | # # # | # # # | 1.94 | 1.88 | 1.88 | 1.87 | 1.85 | 1.87 | # # # | # # # | # # # | # # #
2026-02-05 21:30 | 252 | 251.7 | 252.7 | 435.3 | 436.6 | 438 | 0 | 0 | 0 | 0 | 49.96 | 0 | 0 | 0 | 0 | - - - | - - - | - - - | - - - | 0 | 0 | 0 | 0 | # # # | # # # | # # # | 1.86 | 1.89 | 1.88 | 1.85 | 1.83 | 1.83 | # # # | # # # | # # # | # # #
2026-02-05 21:40 | 251.7 | 251.4 | 252.4 | 434.9 | 436.1 | 437.6 | 0 | 0 | 0 | 0 | 49.95 | 0 | 0 | 0 | 0 | - - - | - - - | - - - | - - - | 0 | 0 | 0 | 0 | # # # | # # # | # # # | 1.88 | 1.85 | 1.86 | 1.83 | 1.82 | 1.83 | # # # | # # # | # # # | # # #
2026-02-05 21:50 | 251.4 | 251.1 | 252.1 | 434.4 | 435.6 | 437.1 | 0 | 0 | 0 | 0 | 49.96 | 0 | 0 | 0 | 0 | - - - | - - - | - - - | - - - | 0 | 0 | 0 | 0 | # # # | # # # | # # # | 1.84 | 1.83 | 1.81 | 1.8 | 1.77 | 1.79 | # # # | # # # | # # # | # # #
2026-02-05 22:00 | 252 | 251.6 | 252.7 | 435.2 | 436.5 | 438 | 0 | 0 | 0 | 0 | 50.02 | 0 | 0 | 0 | 0 | - - - | - - - | - - - | - - - | 0 | 0 | 0 | 0 | # # # | # # # | # # # | 1.79 | 1.77 | 1.79 | 1.74 | 1.73 | 1.75 | # # # | # # # | # # # | # # #
2026-02-05 22:10 | 252.1 | 251.7 | 252.8 | 435.4 | 436.6 | 438.2 | 0 | 0 | 0 | 0 | 50.03 | 0 | 0 | 0 | 0 | - - - | - - - | - - - | - - - | 0 | 0 | 0 | 0 | # # # | # # # | # # # | 1.77 | 1.73 | 1.73 | 1.7 | 1.69 | 1.7 | # # # | # # # | # # # | # # #
2026-02-05 22:20 | 252.1 | 251.7 | 252.7 | 435.4 | 436.6 | 438.2 | 0 | 0 | 0 | 0 | 50.01 | 0 | 0 | 0 | 0 | - - - | - - - | - - - | - - - | 0 | 0 | 0 | 0 | # # # | # # # | # # # | 1.67 | 1.67 | 1.65 | 1.63 | 1.6 | 1.63 | # # # | # # # | # # # | # # #
2026-02-05 22:30 | 252.3 | 251.9 | 252.9 | 435.9 | 437 | 438.6 | 0 | 0 | 0 | 0 | 50 | 0 | 0 | 0 | 0 | - - - | - - - | - - - | - - - | 0 | 0 | 0 | 0 | # # # | # # # | # # # | 1.64 | 1.55 | 1.58 | 1.54 | 1.52 | 1.55 | # # # | # # # | # # # | # # #
2026-02-05 22:40 | 252.4 | 252 | 253 | 436 | 437.1 | 438.7 | 0 | 0 | 0 | 0 | 50 | 0 | 0 | 0 | 0 | - - - | - - - | - - - | - - - | 0 | 0 | 0 | 0 | # # # | # # # | # # # | 1.54 | 1.53 | 1.53 | 1.49 | 1.46 | 1.5 | # # # | # # # | # # # | # # #
2026-02-05 22:50 | 252.7 | 252.3 | 253.4 | 436.6 | 437.7 | 439.3 | 0 | 0 | 0 | 0 | 50.01 | 0 | 0 | 0 | 0 | - - - | - - - | - - - | - - - | 0 | 0 | 0 | 0 | # # # | # # # | # # # | 1.55 | 1.47 | 1.5 | 1.46 | 1.43 | 1.47 | # # # | # # # | # # # | # # #
2026-02-05 23:00 | 252.9 | 252.5 | 253.6 | 436.9 | 438 | 439.6 | 0 | 0 | 0 | 0 | 50.02 | 0 | 0 | 0 | 0 | - - - | - - - | - - - | - - - | 0 | 0 | 0 | 0 | # # # | # # # | # # # | 1.48 | 1.5 | 1.48 | 1.44 | 1.42 | 1.45 | # # # | # # # | # # # | # # #
2026-02-05 23:10 | 253 | 252.6 | 253.7 | 437.1 | 438.2 | 439.8 | 0 | 0 | 0 | 0 | 50.04 | 0 | 0 | 0 | 0 | - - - | - - - | - - - | - - - | 0 | 0 | 0 | 0 | # # # | # # # | # # # | 1.46 | 1.43 | 1.45 | 1.4 | 1.37 | 1.41 | # # # | # # # | # # # | # # #
2026-02-05 23:20 | 252.8 | 252.4 | 253.4 | 436.7 | 437.8 | 439.4 | 0 | 0 | 0 | 0 | 50.05 | 0 | 0 | 0 | 0 | - - - | - - - | - - - | - - - | 0 | 0 | 0 | 0 | # # # | # # # | # # # | 1.45 | 1.41 | 1.4 | 1.36 | 1.35 | 1.38 | # # # | # # # | # # # | # # #
2026-02-05 23:30 | 252.6 | 252.2 | 253.3 | 436.4 | 437.5 | 439.1 | 0 | 0 | 0 | 0 | 50.04 | 0 | 0 | 0 | 0 | - - - | - - - | - - - | - - - | 0 | 0 | 0 | 0 | # # # | # # # | # # # | 1.38 | 1.39 | 1.41 | 1.34 | 1.33 | 1.34 | # # # | # # # | # # # | # # #
2026-02-05 23:40 | 250.4 | 249.9 | 251 | 432.5 | 433.6 | 435.1 | 0 | 0 | 0 | 0 | 50.05 | 0 | 0 | 0 | 0 | - - - | - - - | - - - | - - - | 0 | 0 | 0 | 0 | # # # | # # # | # # # | 1.37 | 1.37 | 1.33 | 1.3 | 1.29 | 1.3 | # # # | # # # | # # # | # # #
2026-02-05 23:50 | 250 | 249.6 | 250.6 | 431.9 | 433 | 434.6 | 0 | 0 | 0 | 0 | 50.04 | 0 | 0 | 0 | 0 | - - - | - - - | - - - | - - - | 0 | 0 | 0 | 0 | # # # | # # # | # # # | 1.34 | 1.3 | 1.34 | 1.28 | 1.24 | 1.28 | # # # | # # # | # # # | # # #
2026-02-06 | 250.3 | 249.9 | 250.9 | 432.4 | 433.5 | 435.1 | 0 | 0 | 0 | 0 | 50.03 | 0 | 0 | 0 | 0 | - - - | - - - | - - - | - - - | 0 | 0 | 0 | 0 | # # # | # # # | # # # | 1.32 | 1.29 | 1.27 | 1.23 | 1.21 | 1.25 | # # # | # # # | # # # | # # #
2026-02-06 00:10 | 250.6 | 250.1 | 251.2 | 432.8 | 433.9 | 435.5 | 0 | 0 | 0 | 0 | 50.04 | 0 | 0 | 0 | 0 | - - - | - - - | - - - | - - - | 0 | 0 | 0 | 0 | # # # | # # # | # # # | 1.32 | 1.24 | 1.27 | 1.22 | 1.19 | 1.23 | # # # | # # # | # # # | # # #
2026-02-06 00:20 | 250.1 | 249.7 | 250.8 | 432 | 433.2 | 434.7 | 0 | 0 | 0 | 0 | 50.04 | 0 | 0 | 0 | 0 | - - - | - - - | - - - | - - - | 0 | 0 | 0 | 0 | # # # | # # # | # # # | 1.25 | 1.26 | 1.23 | 1.18 | 1.15 | 1.19 | # # # | # # # | # # # | # # #
2026-02-06 00:30 | 250.4 | 250 | 251.1 | 432.6 | 433.7 | 435.3 | 0 | 0 | 0 | 0 | 50.05 | 0 | 0 | 0 | 0 | - - - | - - - | - - - | - - - | 0 | 0 | 0 | 0 | # # # | # # # | # # # | 1.27 | 1.19 | 1.23 | 1.16 | 1.14 | 1.18 | # # # | # # # | # # # | # # #
2026-02-06 00:40 | 250.6 | 250.2 | 251.2 | 432.9 | 433.9 | 435.5 | 0 | 0 | 0 | 0 | 50.05 | 0 | 0 | 0 | 0 | - - - | - - - | - - - | - - - | 0 | 0 | 0 | 0 | # # # | # # # | # # # | 1.23 | 1.23 | 1.24 | 1.16 | 1.14 | 1.18 | # # # | # # # | # # # | # # #
2026-02-06 00:50 | 250.8 | 250.3 | 251.4 | 433.2 | 434.3 | 435.9 | 0 | 0 | 0 | 0 | 50.05 | 0 | 0 | 0 | 0 | - - - | - - - | - - - | - - - | 0 | 0 | 0 | 0 | # # # | # # # | # # # | 1.27 | 1.2 | 1.19 | 1.16 | 1.12 | 1.17 | # # # | # # # | # # # | # # #
2026-02-06 01:00 | 250.9 | 250.5 | 251.5 | 433.4 | 434.6 | 436.1 | 0 | 0 | 0 | 0 | 50.01 | 0 | 0 | 0 | 0 | - - - | - - - | - - - | - - - | 0 | 0 | 0 | 0 | # # # | # # # | # # # | 1.19 | 1.21 | 1.17 | 1.13 | 1.09 | 1.13 | # # # | # # # | # # # | # # #
2026-02-06 01:10 | 250.9 | 250.5 | 251.5 | 433.5 | 434.5 | 436.1 | 0 | 0 | 0 | 0 | 50 | 0 | 0 | 0 | 0 | - - - | - - - | - - - | - - - | 0 | 0 | 0 | 0 | # # # | # # # | # # # | 1.24 | 1.18 | 1.17 | 1.14 | 1.1 | 1.14 | # # # | # # # | # # # | # # #
2026-02-06 01:20 | 251 | 250.6 | 251.6 | 433.6 | 434.6 | 436.2 | 0 | 0 | 0 | 0 | 49.99 | 0 | 0 | 0 | 0 | - - - | - - - | - - - | - - - | 0 | 0 | 0 | 0 | # # # | # # # | # # # | 1.2 | 1.16 | 1.18 | 1.11 | 1.08 | 1.12 | # # # | # # # | # # # | # # #
2026-02-06 01:30 | 251.3 | 250.9 | 251.9 | 434.1 | 435.2 | 436.8 | 0 | 0 | 0 | 0 | 50.03 | 0 | 0 | 0 | 0 | - - - | - - - | - - - | - - - | 0 | 0 | 0 | 0 | # # # | # # # | # # # | 1.22 | 1.18 | 1.13 | 1.12 | 1.07 | 1.12 | # # # | # # # | # # # | # # #
2026-02-06 01:40 | 251.7 | 251.2 | 252.2 | 434.7 | 435.8 | 437.4 | 0 | 0 | 0 | 0 | 50.04 | 0 | 0 | 0 | 0 | - - - | - - - | - - - | - - - | 0 | 0 | 0 | 0 | # # # | # # # | # # # | 1.2 | 1.14 | 1.18 | 1.12 | 1.07 | 1.12 | # # # | # # # | # # # | # # #
2026-02-06 01:50 | 251.7 | 251.3 | 252.3 | 434.8 | 435.8 | 437.5 | 0 | 0 | 0 | 0 | 49.98 | 0 | 0 | 0 | 0 | - - - | - - - | - - - | - - - | 0 | 0 | 0 | 0 | # # # | # # # | # # # | 1.15 | 1.17 | 1.17 | 1.09 | 1.06 | 1.11 | # # # | # # # | # # # | # # #
2026-02-06 02:00 | 251.8 | 251.3 | 252.3 | 435 | 435.9 | 437.6 | 0 | 0 | 0 | 0 | 49.98 | 0 | 0 | 0 | 0 | - - - | - - - | - - - | - - - | 0 | 0 | 0 | 0 | # # # | # # # | # # # | 1.21 | 1.13 | 1.14 | 1.1 | 1.06 | 1.1 | # # # | # # # | # # # | # # #
2026-02-06 02:10 | 251.9 | 251.4 | 252.4 | 435.1 | 436.1 | 437.8 | 0 | 0 | 0 | 0 | 49.97 | 0 | 0 | 0 | 0 | - - - | - - - | - - - | - - - | 0 | 0 | 0 | 0 | # # # | # # # | # # # | 1.22 | 1.22 | 1.22 | 1.16 | 1.12 | 1.16 | # # # | # # # | # # # | # # #
2026-02-06 02:20 | 252.1 | 251.6 | 252.6 | 435.4 | 436.4 | 438 | 0 | 0 | 0 | 0 | 49.97 | 0 | 0 | 0 | 0 | - - - | - - - | - - - | - - - | 0 | 0 | 0 | 0 | # # # | # # # | # # # | 1.25 | 1.23 | 1.2 | 1.17 | 1.13 | 1.17 | # # # | # # # | # # # | # # #
2026-02-06 02:30 | 252.1 | 251.7 | 252.6 | 435.5 | 436.5 | 438.1 | 0 | 0 | 0 | 0 | 49.98 | 0 | 0 | 0 | 0 | - - - | - - - | - - - | - - - | 0 | 0 | 0 | 0 | # # # | # # # | # # # | 1.26 | 1.19 | 1.22 | 1.17 | 1.13 | 1.17 | # # # | # # # | # # # | # # #
2026-02-06 02:40 | 252.1 | 251.6 | 252.6 | 435.5 | 436.4 | 438.1 | 0 | 0 | 0 | 0 | 50 | 0 | 0 | 0 | 0 | - - - | - - - | - - - | - - - | 0 | 0 | 0 | 0 | # # # | # # # | # # # | 1.25 | 1.26 | 1.2 | 1.18 | 1.14 | 1.18 | # # # | # # # | # # # | # # #
2026-02-06 02:50 | 252.1 | 251.6 | 252.6 | 435.4 | 436.3 | 438 | 0 | 0 | 0 | 0 | 50.01 | 0 | 0 | 0 | 0 | - - - | - - - | - - - | - - - | 0 | 0 | 0 | 0 | # # # | # # # | # # # | 1.25 | 1.19 | 1.25 | 1.18 | 1.14 | 1.18 | # # # | # # # | # # # | # # #
2026-02-06 03:00 | 252.1 | 251.7 | 252.6 | 435.5 | 436.5 | 438.1 | 0 | 0 | 0 | 0 | 50.01 | 0 | 0 | 0 | 0 | - - - | - - - | - - - | - - - | 0 | 0 | 0 | 0 | # # # | # # # | # # # | 1.26 | 1.24 | 1.21 | 1.18 | 1.15 | 1.18 | # # # | # # # | # # # | # # #
2026-02-06 03:10 | 252.2 | 251.8 | 252.8 | 435.8 | 436.7 | 438.3 | 0 | 0 | 0 | 0 | 50.02 | 0 | 0 | 0 | 0 | - - - | - - - | - - - | - - - | 0 | 0 | 0 | 0 | # # # | # # # | # # # | 1.23 | 1.19 | 1.23 | 1.16 | 1.12 | 1.16 | # # # | # # # | # # # | # # #
2026-02-06 03:20 | 252.5 | 252 | 253 | 436.1 | 437 | 438.7 | 0 | 0 | 0 | 0 | 50.02 | 0 | 0 | 0 | 0 | - - - | - - - | - - - | - - - | 0 | 0 | 0 | 0 | # # # | # # # | # # # | 1.23 | 1.16 | 1.15 | 1.12 | 1.09 | 1.12 | # # # | # # # | # # # | # # #
2026-02-06 03:30 | 252.7 | 252.2 | 253.1 | 436.4 | 437.3 | 439 | 0 | 0 | 0 | 0 | 50 | 0 | 0 | 0 | 0 | - - - | - - - | - - - | - - - | 0 | 0 | 0 | 0 | # # # | # # # | # # # | 1.2 | 1.17 | 1.21 | 1.13 | 1.1 | 1.14 | # # # | # # # | # # # | # # #
2026-02-06 03:40 | 252.8 | 252.3 | 253.3 | 436.6 | 437.5 | 439.2 | 0 | 0 | 0 | 0 | 50.01 | 0 | 0 | 0 | 0 | - - - | - - - | - - - | - - - | 0 | 0 | 0 | 0 | # # # | # # # | # # # | 1.23 | 1.17 | 1.15 | 1.12 | 1.09 | 1.13 | # # # | # # # | # # # | # # #
2026-02-06 03:50 | 252.9 | 252.4 | 253.4 | 436.8 | 437.7 | 439.4 | 0 | 0 | 0 | 0 | 50.01 | 0 | 0 | 0 | 0 | - - - | - - - | - - - | - - - | 0 | 0 | 0 | 0 | # # # | # # # | # # # | 1.18 | 1.2 | 1.18 | 1.12 | 1.1 | 1.13 | # # # | # # # | # # # | # # #
2026-02-06 04:00 | 253 | 252.6 | 253.5 | 437.1 | 438 | 439.6 | 0 | 0 | 0 | 0 | 50.02 | 0 | 0 | 0 | 0 | - - - | - - - | - - - | - - - | 0 | 0 | 0 | 0 | # # # | # # # | # # # | 1.23 | 1.19 | 1.23 | 1.16 | 1.12 | 1.16 | # # # | # # # | # # # | # # #
2026-02-06 04:10 | 252.4 | 252 | 252.9 | 436.1 | 437 | 438.6 | 0 | 0 | 0 | 0 | 50 | 0 | 0 | 0 | 0 | - - - | - - - | - - - | - - - | 0 | 0 | 0 | 0 | # # # | # # # | # # # | 1.27 | 1.22 | 1.2 | 1.17 | 1.14 | 1.18 | # # # | # # # | # # # | # # #
2026-02-06 04:20 | 252.4 | 251.9 | 252.9 | 436.1 | 436.9 | 438.6 | 0 | 0 | 0 | 0 | 50.01 | 0 | 0 | 0 | 0 | - - - | - - - | - - - | - - - | 0 | 0 | 0 | 0 | # # # | # # # | # # # | 1.23 | 1.24 | 1.22 | 1.18 | 1.14 | 1.17 | # # # | # # # | # # # | # # #
2026-02-06 04:30 | 252.5 | 252 | 252.9 | 436.3 | 437 | 438.7 | 0 | 0 | 0 | 0 | 50.02 | 0 | 0 | 0 | 0 | - - - | - - - | - - - | - - - | 0 | 0 | 0 | 0 | # # # | # # # | # # # | 1.26 | 1.22 | 1.26 | 1.19 | 1.15 | 1.19 | # # # | # # # | # # # | # # #
2026-02-06 04:40 | 252.5 | 252 | 253 | 436.2 | 437 | 438.7 | 0 | 0 | 0 | 0 | 50.01 | 0 | 0 | 0 | 0 | - - - | - - - | - - - | - - - | 0 | 0 | 0 | 0 | # # # | # # # | # # # | 1.29 | 1.27 | 1.23 | 1.22 | 1.17 | 1.2 | # # # | # # # | # # # | # # #
2026-02-06 04:50 | 249.8 | 249.3 | 250.3 | 431.4 | 432.4 | 434 | 0 | 0 | 0 | 0 | 50.02 | 0 | 0 | 0 | 0 | - - - | - - - | - - - | - - - | 0 | 0 | 0 | 0 | # # # | # # # | # # # | 1.27 | 1.25 | 1.27 | 1.21 | 1.17 | 1.2 | # # # | # # # | # # # | # # #
2026-02-06 05:00 | 249.6 | 249.1 | 250.1 | 431.2 | 432.1 | 433.7 | 0 | 0 | 0 | 0 | 50.02 | 0 | 0 | 0 | 0 | - - - | - - - | - - - | - - - | 0 | 0 | 0 | 0 | # # # | # # # | # # # | 1.32 | 1.27 | 1.24 | 1.23 | 1.19 | 1.21 | # # # | # # # | # # # | # # #
2026-02-06 05:10 | 249.5 | 249 | 249.9 | 430.9 | 431.7 | 433.4 | 0 | 0 | 0 | 0 | 50.01 | 0 | 0 | 0 | 0 | - - - | - - - | - - - | - - - | 0 | 0 | 0 | 0 | # # # | # # # | # # # | 1.29 | 1.31 | 1.28 | 1.25 | 1.21 | 1.23 | # # # | # # # | # # # | # # #
2026-02-06 05:20 | 249.3 | 248.8 | 249.8 | 430.7 | 431.5 | 433.2 | 0 | 0 | 0 | 0 | 50 | 0 | 0 | 0 | 0 | - - - | - - - | - - - | - - - | 0 | 0 | 0 | 0 | # # # | # # # | # # # | 1.33 | 1.31 | 1.33 | 1.27 | 1.24 | 1.25 | # # # | # # # | # # # | # # #
2026-02-06 05:30 | 249.1 | 248.6 | 249.5 | 430.3 | 431.1 | 432.8 | 0 | 0 | 0 | 0 | 50 | 0 | 0 | 0 | 0 | - - - | - - - | - - - | - - - | 0 | 0 | 0 | 0 | # # # | # # # | # # # | 1.35 | 1.37 | 1.33 | 1.3 | 1.27 | 1.28 | # # # | # # # | # # # | # # #
2026-02-06 05:40 | 248.9 | 248.4 | 249.4 | 429.9 | 430.9 | 432.5 | 0 | 0 | 0 | 0 | 50.01 | 0 | 0 | 0 | 0 | - - - | - - - | - - - | - - - | 0 | 0 | 0 | 0 | # # # | # # # | # # # | 1.42 | 1.34 | 1.36 | 1.33 | 1.3 | 1.31 | # # # | # # # | # # # | # # #
2026-02-06 05:50 | 248.5 | 248.1 | 249 | 429.3 | 430.3 | 431.9 | 0 | 0 | 0 | 0 | 50.01 | 0 | 0 | 0 | 0 | - - - | - - - | - - - | - - - | 0 | 0 | 0 | 0 | # # # | # # # | # # # | 1.41 | 1.44 | 1.39 | 1.37 | 1.34 | 1.35 | # # # | # # # | # # # | # # #
2026-02-06 06:00 | 248.2 | 247.7 | 248.7 | 428.8 | 429.6 | 431.3 | 0 | 0 | 0 | 0 | 49.98 | 0 | 0 | 0 | 0 | - - - | - - - | - - - | - - - | 0 | 0 | 0 | 0 | # # # | # # # | # # # | 1.49 | 1.43 | 1.46 | 1.41 | 1.39 | 1.41 | # # # | # # # | # # # | # # #
2026-02-06 06:10 | 247.9 | 247.5 | 248.4 | 428.3 | 429.2 | 430.8 | 0 | 0 | 0 | 0 | 49.97 | 0 | 0 | 0 | 0 | - - - | - - - | - - - | - - - | 0 | 0 | 0 | 0 | # # # | # # # | # # # | 1.51 | 1.52 | 1.53 | 1.47 | 1.46 | 1.48 | # # # | # # # | # # # | # # #
2026-02-06 06:20 | 247.7 | 247.3 | 248.2 | 427.9 | 428.9 | 430.5 | 0 | 0 | 0 | 0 | 49.97 | 0 | 0 | 0 | 0 | - - - | - - - | - - - | - - - | 0 | 0 | 0 | 0 | # # # | # # # | # # # | 1.59 | 1.55 | 1.54 | 1.51 | 1.5 | 1.52 | # # # | # # # | # # # | # # #
2026-02-06 06:30 | 247.8 | 247.3 | 248.2 | 428 | 428.9 | 430.5 | 0 | 0 | 0 | 0 | 49.98 | 0 | 0 | 0 | 0 | - - - | - - - | - - - | - - - | 0 | 0 | 0 | 0 | # # # | # # # | # # # | 1.58 | 1.61 | 1.63 | 1.56 | 1.55 | 1.56 | # # # | # # # | # # # | # # #
2026-02-06 06:40 | 247.9 | 247.4 | 248.3 | 428.3 | 429.1 | 430.7 | 0 | 0 | 0 | 0 | 49.99 | 0 | 0 | 0 | 0 | - - - | - - - | - - - | - - - | 0 | 0 | 0 | 0 | # # # | # # # | # # # | 1.65 | 1.6 | 1.62 | 1.57 | 1.57 | 1.57 | # # # | # # # | # # # | # # #
2026-02-06 06:50 | 248.1 | 247.6 | 248.5 | 428.6 | 429.4 | 431.1 | 0 | 0 | 0 | 0 | 50.02 | 0 | 0 | 0 | 0 | - - - | - - - | - - - | - - - | 0 | 0 | 0 | 0 | # # # | # # # | # # # | 1.6 | 1.61 | 1.61 | 1.57 | 1.55 | 1.56 | # # # | # # # | # # # | # # #
2026-02-06 07:00 | 247.7 | 247.3 | 248.1 | 428 | 428.8 | 430.3 | 0 | 0 | 0 | 0 | 49.99 | 0 | 0 | 0 | 0 | - - - | - - - | - - - | - - - | 0 | 0 | 0 | 0 | # # # | # # # | # # # | 1.61 | 1.58 | 1.58 | 1.55 | 1.53 | 1.54 | # # # | # # # | # # # | # # #
2026-02-06 07:10 | 247.5 | 247 | 247.8 | 427.6 | 428.3 | 429.9 | 0 | 0 | 0 | 0 | 49.99 | 0 | 0 | 0 | 0 | - - - | - - - | - - - | - - - | 0 | 0 | 0 | 0 | # # # | # # # | # # # | 1.55 | 1.58 | 1.55 | 1.52 | 1.5 | 1.51 | # # # | # # # | # # # | # # #
2026-02-06 07:20 | 247.4 | 246.9 | 247.7 | 427.3 | 427.9 | 429.7 | 0 | 0 | 0 | 0 | 50 | 0 | 0 | 0 | 0 | - - - | - - - | - - - | - - - | 0 | 0 | 0 | 0 | # # # | # # # | # # # | 1.61 | 1.56 | 1.54 | 1.52 | 1.52 | 1.52 | # # # | # # # | # # # | # # #
2026-02-06 07:30 | 247 | 246.4 | 247.3 | 426.6 | 427.3 | 429 | 0 | 0 | 0 | 0 | 50 | 0 | 0 | 0 | 0 | - - - | - - - | - - - | - - - | 0 | 0 | 0 | 0 | # # # | # # # | # # # | 1.52 | 1.53 | 1.57 | 1.49 | 1.49 | 1.48 | # # # | # # # | # # # | # # #
2026-02-06 07:40 | 246.5 | 246 | 246.8 | 425.8 | 426.5 | 428.2 | 0 | 0 | 0 | 0 | 49.99 | 0 | 0 | 0 | 0 | - - - | - - - | - - - | - - - | 0 | 0 | 0 | 0 | # # # | # # # | # # # | 1.48 | 1.47 | 1.45 | 1.41 | 1.42 | 1.41 | # # # | # # # | # # # | # # #
2026-02-06 07:50 | 247.9 | 247.3 | 248.1 | 428.2 | 428.7 | 430.5 | 0 | 0 | 0 | 0 | 50 | 0 | 0 | 0 | 0 | - - - | - - - | - - - | - - - | 0 | 0 | 0 | 0 | # # # | # # # | # # # | 1.45 | 1.43 | 1.48 | 1.4 | 1.4 | 1.4 | # # # | # # # | # # # | # # #
2026-02-06 08:00 | 247.3 | 246.8 | 247.5 | 427.3 | 427.7 | 429.4 | 0 | 0 | 0 | 0 | 50 | 0 | 0 | 0 | 0 | - - - | - - - | - - - | - - - | 0 | 0 | 0 | 0 | # # # | # # # | # # # | 1.44 | 1.47 | 1.43 | 1.4 | 1.39 | 1.39 | # # # | # # # | # # # | # # #
2026-02-06 08:10 | 246.4 | 245.9 | 246.6 | 425.7 | 426.1 | 428 | 0 | 0 | 0 | 0 | 50.04 | 0 | 0 | 0 | 0 | - - - | - - - | - - - | - - - | 0 | 0 | 0 | 0 | # # # | # # # | # # # | 1.42 | 1.43 | 1.45 | 1.38 | 1.37 | 1.36 | # # # | # # # | # # # | # # #
2026-02-06 08:20 | 248.3 | 247.8 | 248.5 | 429 | 429.4 | 431.1 | 0 | 0 | 0 | 0 | 50.03 | 0 | 0 | 0 | 0 | - - - | - - - | - - - | - - - | 0 | 0 | 0 | 0 | # # # | # # # | # # # | 1.46 | 1.44 | 1.4 | 1.38 | 1.36 | 1.38 | # # # | # # # | # # # | # # #
2026-02-06 08:30 | 249.2 | 248.7 | 249.3 | 430.5 | 430.9 | 432.6 | 0 | 0 | 0 | 0 | 49.99 | 0 | 0 | 0 | 0 | - - - | - - - | - - - | - - - | 0 | 0 | 0 | 0 | # # # | # # # | # # # | 1.43 | 1.42 | 1.42 | 1.38 | 1.35 | 1.36 | # # # | # # # | # # # | # # #
2026-02-06 08:40 | 248.9 | 248.4 | 249.1 | 430.1 | 430.5 | 432.2 | 0 | 0 | 0 | 0 | 50.03 | 0 | 0 | 0 | 0 | - - - | - - - | - - - | - - - | 0 | 0 | 0 | 0 | # # # | # # # | # # # | 1.46 | 1.44 | 1.42 | 1.39 | 1.38 | 1.38 | # # # | # # # | # # # | # # #
2026-02-06 08:50 | 249 | 248.4 | 249.1 | 430.2 | 430.5 | 432.2 | 0 | 0 | 0 | 0 | 50.02 | 0 | 0 | 0 | 0 | - - - | - - - | - - - | - - - | 0 | 0 | 0 | 0 | # # # | # # # | # # # | 1.44 | 1.45 | 1.45 | 1.4 | 1.38 | 1.4 | # # # | # # # | # # # | # # #
2026-02-06 09:00 | 248.5 | 248 | 248.7 | 429.4 | 429.8 | 431.4 | 0 | 0 | 0 | 0 | 49.98 | 0 | 0 | 0 | 0 | - - - | - - - | - - - | - - - | 0 | 0 | 0 | 0 | # # # | # # # | # # # | 1.49 | 1.42 | 1.44 | 1.41 | 1.39 | 1.4 | # # # | # # # | # # # | # # #
2026-02-06 09:10 | 248.2 | 247.8 | 248.4 | 429 | 429.3 | 431 | 0 | 0 | 0 | 0 | 50 | 0 | 0 | 0 | 0 | - - - | - - - | - - - | - - - | 0 | 0 | 0 | 0 | # # # | # # # | # # # | 1.46 | 1.48 | 1.41 | 1.41 | 1.38 | 1.4 | # # # | # # # | # # # | # # #
2026-02-06 09:20 | 248.4 | 247.9 | 248.5 | 429.2 | 429.5 | 431.2 | 0 | 0 | 0 | 0 | 50.02 | 0 | 0 | 0 | 0 | - - - | - - - | - - - | - - - | 0 | 0 | 0 | 0 | # # # | # # # | # # # | 1.43 | 1.44 | 1.45 | 1.39 | 1.37 | 1.39 | # # # | # # # | # # # | # # #
2026-02-06 09:30 | 248.2 | 247.7 | 248.3 | 428.9 | 429.2 | 430.9 | 0 | 0 | 0 | 0 | 50.01 | 0 | 0 | 0 | 0 | - - - | - - - | - - - | - - - | 0 | 0 | 0 | 0 | # # # | # # # | # # # | 1.46 | 1.42 | 1.43 | 1.39 | 1.37 | 1.39 | # # # | # # # | # # # | # # #
2026-02-06 09:40 | 248.1 | 247.6 | 248.3 | 428.8 | 429.1 | 430.8 | 0 | 0 | 0 | 0 | 50.03 | 0 | 0 | 0 | 0 | - - - | - - - | - - - | - - - | 0 | 0 | 0 | 0 | # # # | # # # | # # # | 1.47 | 1.49 | 1.45 | 1.42 | 1.41 | 1.43 | # # # | # # # | # # # | # # #
2026-02-06 09:50 | 248.2 | 247.7 | 248.3 | 428.9 | 429.2 | 430.9 | 0 | 0 | 0 | 0 | 50.04 | 0 | 0 | 0 | 0 | - - - | - - - | - - - | - - - | 0 | 0 | 0 | 0 | # # # | # # # | # # # | 1.47 | 1.46 | 1.51 | 1.43 | 1.41 | 1.43 | # # # | # # # | # # # | # # #
2026-02-06 10:00 | 248.1 | 247.6 | 248.2 | 428.7 | 428.9 | 430.6 | 0 | 0 | 0 | 0 | 50.03 | 0 | 0 | 0 | 0 | - - - | - - - | - - - | - - - | 0 | 0 | 0 | 0 | # # # | # # # | # # # | 1.5 | 1.47 | 1.45 | 1.42 | 1.41 | 1.43 | # # # | # # # | # # # | # # #
2026-02-06 10:10 | 247.9 | 247.5 | 248.1 | 428.5 | 428.8 | 430.5 | 0 | 0 | 0 | 0 | 50.03 | 0 | 0 | 0 | 0 | - - - | - - - | - - - | - - - | 0 | 0 | 0 | 0 | # # # | # # # | # # # | 1.45 | 1.47 | 1.49 | 1.42 | 1.41 | 1.42 | # # # | # # # | # # # | # # #
2026-02-06 10:20 | 248 | 247.6 | 248.2 | 428.6 | 429 | 430.6 | 0 | 0 | 0 | 0 | 50.05 | 0 | 0 | 0 | 0 | - - - | - - - | - - - | - - - | 0 | 0 | 0 | 0 | # # # | # # # | # # # | 1.51 | 1.45 | 1.47 | 1.43 | 1.42 | 1.43 | # # # | # # # | # # # | # # #
2026-02-06 10:30 | 247.9 | 247.4 | 248 | 428.3 | 428.7 | 430.3 | 0 | 0 | 0 | 0 | 50.04 | 0 | 0 | 0 | 0 | - - - | - - - | - - - | - - - | 0 | 0 | 0 | 0 | # # # | # # # | # # # | 1.46 | 1.49 | 1.49 | 1.43 | 1.41 | 1.43 | # # # | # # # | # # # | # # #
2026-02-06 10:40 | 248 | 247.5 | 248.2 | 428.6 | 428.9 | 430.6 | 0 | 0 | 0 | 0 | 50.04 | 0 | 0 | 0 | 0 | - - - | - - - | - - - | - - - | 0 | 0 | 0 | 0 | # # # | # # # | # # # | 1.51 | 1.47 | 1.45 | 1.43 | 1.41 | 1.42 | # # # | # # # | # # # | # # #
2026-02-06 10:50 | 247.9 | 247.5 | 248.1 | 428.5 | 428.9 | 430.5 | 0 | 0 | 0 | 0 | 50.01 | 0 | 0 | 0 | 0 | - - - | - - - | - - - | - - - | 0 | 0 | 0 | 0 | # # # | # # # | # # # | 1.46 | 1.51 | 1.44 | 1.43 | 1.4 | 1.41 | # # # | # # # | # # # | # # #
2026-02-06 11:00 | 247.6 | 247.2 | 247.8 | 427.9 | 428.3 | 429.9 | 0 | 0 | 0 | 0 | 49.99 | 0 | 0 | 0 | 0 | - - - | - - - | - - - | - - - | 0 | 0 | 0 | 0 | # # # | # # # | # # # | 1.48 | 1.43 | 1.45 | 1.42 | 1.39 | 1.4 | # # # | # # # | # # # | # # #
2026-02-06 11:10 | 247.5 | 247.1 | 247.7 | 427.8 | 428.2 | 429.8 | 0 | 0 | 0 | 0 | 49.99 | 0 | 0 | 0 | 0 | - - - | - - - | - - - | - - - | 0 | 0 | 0 | 0 | # # # | # # # | # # # | 1.44 | 1.46 | 1.45 | 1.41 | 1.37 | 1.4 | # # # | # # # | # # # | # # #
2026-02-06 11:20 | 247.8 | 247.3 | 248 | 428.2 | 428.6 | 430.2 | 0 | 0 | 0 | 0 | 50.05 | 0 | 0 | 0 | 0 | - - - | - - - | - - - | - - - | 0 | 0 | 0 | 0 | # # # | # # # | # # # | 1.48 | 1.44 | 1.47 | 1.42 | 1.39 | 1.41 | # # # | # # # | # # # | # # #
2026-02-06 11:30 | 247.8 | 247.3 | 247.9 | 428.2 | 428.5 | 430.1 | 0 | 0 | 0 | 0 | 50.05 | 0 | 0 | 0 | 0 | - - - | - - - | - - - | - - - | 0 | 0 | 0 | 0 | # # # | # # # | # # # | 1.48 | 1.49 | 1.43 | 1.43 | 1.39 | 1.42 | # # # | # # # | # # # | # # #
2026-02-06 11:40 | 247.9 | 247.4 | 248 | 428.3 | 428.7 | 430.4 | 0 | 0 | 0 | 0 | 50.04 | 0 | 0 | 0 | 0 | - - - | - - - | - - - | - - - | 0 | 0 | 0 | 0 | # # # | # # # | # # # | 1.48 | 1.42 | 1.44 | 1.41 | 1.37 | 1.4 | # # # | # # # | # # # | # # #
2026-02-06 11:50 | 248.2 | 247.7 | 248.4 | 428.9 | 429.3 | 430.9 | 0 | 0 | 0 | 0 | 50.05 | 0 | 0 | 0 | 0 | - - - | - - - | - - - | - - - | 0 | 0 | 0 | 0 | # # # | # # # | # # # | 1.46 | 1.45 | 1.4 | 1.39 | 1.36 | 1.39 | # # # | # # # | # # # | # # #
2026-02-06 12:00 | 248.7 | 248.3 | 248.9 | 429.9 | 430.2 | 431.9 | 0 | 0 | 0 | 0 | 50.03 | 0 | 0 | 0 | 0 | - - - | - - - | - - - | - - - | 0 | 0 | 0 | 0 | # # # | # # # | # # # | 1.43 | 1.38 | 1.42 | 1.37 | 1.33 | 1.36 | # # # | # # # | # # # | # # #
2026-02-06 12:10 | 248.8 | 248.3 | 249 | 430 | 430.3 | 432 | 0 | 0 | 0 | 0 | 50 | 0 | 0 | 0 | 0 | - - - | - - - | - - - | - - - | 0 | 0 | 0 | 0 | # # # | # # # | # # # | 1.44 | 1.44 | 1.39 | 1.38 | 1.34 | 1.37 | # # # | # # # | # # # | # # #
2026-02-06 12:20 | 249.1 | 248.7 | 249.3 | 430.6 | 430.8 | 432.5 | 0 | 0 | 0 | 0 | 50.01 | 0 | 0 | 0 | 0 | - - - | - - - | - - - | - - - | 0 | 0 | 0 | 0 | # # # | # # # | # # # | 1.45 | 1.4 | 1.41 | 1.38 | 1.34 | 1.37 | # # # | # # # | # # # | # # #
2026-02-06 12:30 | 249.9 | 249.4 | 250.1 | 431.8 | 432.2 | 433.9 | 0 | 0 | 0 | 0 | 50.03 | 0 | 0 | 0 | 0 | - - - | - - - | - - - | - - - | 0 | 0 | 0 | 0 | # # # | # # # | # # # | 1.42 | 1.45 | 1.43 | 1.39 | 1.35 | 1.38 | # # # | # # # | # # # | # # #
2026-02-06 12:40 | 249.9 | 249.4 | 250.1 | 431.9 | 432.3 | 433.9 | 0 | 0 | 0 | 0 | 50 | 0 | 0 | 0 | 0 | - - - | - - - | - - - | - - - | 0 | 0 | 0 | 0 | # # # | # # # | # # # | 1.49 | 1.43 | 1.41 | 1.39 | 1.36 | 1.4 | # # # | # # # | # # # | # # #
2026-02-06 12:50 | 250.2 | 249.7 | 250.4 | 432.4 | 432.8 | 434.5 | 0 | 0 | 0 | 0 | 49.99 | 0 | 0 | 0 | 0 | - - - | - - - | - - - | - - - | 0 | 0 | 0 | 0 | # # # | # # # | # # # | 1.46 | 1.44 | 1.46 | 1.41 | 1.38 | 1.41 | # # # | # # # | # # # | # # #
2026-02-06 13:00 | 251.4 | 250.9 | 251.7 | 434.4 | 434.9 | 436.6 | 0 | 0 | 0 | 0 | 49.97 | 0 | 0 | 0 | 0 | - - - | - - - | - - - | - - - | 0 | 0 | 0 | 0 | # # # | # # # | # # # | 1.62 | 1.59 | 1.57 | 1.54 | 1.53 | 1.56 | # # # | # # # | # # # | # # #
2026-02-06 13:10 | 251.4 | 251 | 251.7 | 434.5 | 435 | 436.6 | 0 | 0 | 0 | 0 | 50.03 | 0 | 0 | 0 | 0 | - - - | - - - | - - - | - - - | 0 | 0 | 0 | 0 | # # # | # # # | # # # | 1.6 | 1.54 | 1.61 | 1.53 | 1.53 | 1.55 | # # # | # # # | # # # | # # #
2026-02-06 13:20 | 251 | 250.5 | 251.2 | 433.7 | 434.2 | 435.8 | 0 | 0 | 0 | 0 | 49.99 | 0 | 0 | 0 | 0 | - - - | - - - | - - - | - - - | 0 | 0 | 0 | 0 | # # # | # # # | # # # | 1.58 | 1.6 | 1.6 | 1.54 | 1.54 | 1.55 | # # # | # # # | # # # | # # #
2026-02-06 13:30 | 250.6 | 250.1 | 250.8 | 433.1 | 433.5 | 435.1 | 0 | 0 | 0 | 0 | 50.01 | 0 | 0 | 0 | 0 | - - - | - - - | - - - | - - - | 0 | 0 | 0 | 0 | # # # | # # # | # # # | 1.62 | 1.56 | 1.57 | 1.53 | 1.52 | 1.55 | # # # | # # # | # # # | # # #
2026-02-06 13:40 | 250.5 | 250 | 250.7 | 433 | 433.3 | 435 | 0 | 0 | 0 | 0 | 49.99 | 0 | 0 | 0 | 0 | - - - | - - - | - - - | - - - | 0 | 0 | 0 | 0 | # # # | # # # | # # # | 1.56 | 1.59 | 1.62 | 1.53 | 1.53 | 1.56 | # # # | # # # | # # # | # # #
2026-02-06 13:50 | 250.4 | 249.9 | 250.6 | 432.7 | 433.1 | 434.8 | 0 | 0 | 0 | 0 | 50.01 | 0 | 0 | 0 | 0 | - - - | - - - | - - - | - - - | 0 | 0 | 0 | 0 | # # # | # # # | # # # | 1.57 | 1.55 | 1.54 | 1.5 | 1.5 | 1.52 | # # # | # # # | # # # | # # #
2026-02-06 14:00 | 249.7 | 249.3 | 249.9 | 431.5 | 432 | 433.6 | 0 | 0 | 0 | 0 | 49.99 | 0 | 0 | 0 | 0 | - - - | - - - | - - - | - - - | 0 | 0 | 0 | 0 | # # # | # # # | # # # | 1.51 | 1.48 | 1.53 | 1.45 | 1.45 | 1.46 | # # # | # # # | # # # | # # #
2026-02-06 14:10 | 249.4 | 249 | 249.7 | 431.1 | 431.5 | 433.1 | 0 | 0 | 0 | 0 | 49.96 | 0 | 0 | 0 | 0 | - - - | - - - | - - - | - - - | 0 | 0 | 0 | 0 | # # # | # # # | # # # | 1.55 | 1.56 | 1.51 | 1.49 | 1.48 | 1.47 | # # # | # # # | # # # | # # #
2026-02-06 14:20 | 249 | 248.5 | 249.2 | 430.3 | 430.7 | 432.3 | 0 | 0 | 0 | 0 | 49.95 | 0 | 0 | 0 | 0 | - - - | - - - | - - - | - - - | 0 | 0 | 0 | 0 | # # # | # # # | # # # | 1.52 | 1.54 | 1.54 | 1.49 | 1.48 | 1.47 | # # # | # # # | # # # | # # #
2026-02-06 14:30 | 247.9 | 247.4 | 248.1 | 428.5 | 428.8 | 430.4 | 0 | 0 | 0 | 0 | 49.98 | 0 | 0 | 0 | 0 | - - - | - - - | - - - | - - - | 0 | 0 | 0 | 0 | # # # | # # # | # # # | 1.52 | 1.49 | 1.48 | 1.45 | 1.44 | 1.45 | # # # | # # # | # # # | # # #
2026-02-06 14:40 | 247.5 | 247.1 | 247.7 | 427.7 | 428.1 | 429.7 | 0 | 0 | 0 | 0 | 49.98 | 0 | 0 | 0 | 0 | - - - | - - - | - - - | - - - | 0 | 0 | 0 | 0 | # # # | # # # | # # # | 1.49 | 1.49 | 1.48 | 1.44 | 1.42 | 1.44 | # # # | # # # | # # # | # # #
2026-02-06 14:50 | 247.3 | 246.9 | 247.5 | 427.4 | 427.8 | 429.3 | 0 | 0 | 0 | 0 | 49.96 | 0 | 0 | 0 | 0 | - - - | - - - | - - - | - - - | 0 | 0 | 0 | 0 | # # # | # # # | # # # | 1.53 | 1.47 | 1.49 | 1.45 | 1.44 | 1.46 | # # # | # # # | # # # | # # #
2026-02-06 15:00 | 247.1 | 246.7 | 247.3 | 427 | 427.5 | 429 | 0 | 0 | 0 | 0 | 49.95 | 0 | 0 | 0 | 0 | - - - | - - - | - - - | - - - | 0 | 0 | 0 | 0 | # # # | # # # | # # # | 1.48 | 1.49 | 1.5 | 1.43 | 1.42 | 1.45 | # # # | # # # | # # # | # # #
2026-02-06 15:10 | 247.3 | 246.9 | 247.5 | 427.4 | 427.8 | 429.4 | 0 | 0 | 0 | 0 | 50.03 | 0 | 0 | 0 | 0 | - - - | - - - | - - - | - - - | 0 | 0 | 0 | 0 | # # # | # # # | # # # | 1.51 | 1.45 | 1.49 | 1.42 | 1.43 | 1.44 | # # # | # # # | # # # | # # #
2026-02-06 15:20 | 247.2 | 246.8 | 247.4 | 427.3 | 427.7 | 429.3 | 0 | 0 | 0 | 0 | 50.04 | 0 | 0 | 0 | 0 | - - - | - - - | - - - | - - - | 0 | 0 | 0 | 0 | # # # | # # # | # # # | 1.5 | 1.5 | 1.48 | 1.43 | 1.43 | 1.45 | # # # | # # # | # # # | # # #
2026-02-06 15:30 | 247.1 | 246.7 | 247.3 | 427.1 | 427.5 | 429.1 | 0 | 0 | 0 | 0 | 50.04 | 0 | 0 | 0 | 0 | - - - | - - - | - - - | - - - | 0 | 0 | 0 | 0 | # # # | # # # | # # # | 1.51 | 1.49 | 1.53 | 1.45 | 1.45 | 1.47 | # # # | # # # | # # # | # # #
2026-02-06 15:40 | 247.2 | 246.8 | 247.4 | 427.2 | 427.6 | 429.1 | 0 | 0 | 0 | 0 | 50.04 | 0 | 0 | 0 | 0 | - - - | - - - | - - - | - - - | 0 | 0 | 0 | 0 | # # # | # # # | # # # | 1.54 | 1.49 | 1.48 | 1.44 | 1.45 | 1.46 | # # # | # # # | # # # | # # #
2026-02-06 15:50 | 247.2 | 246.9 | 247.4 | 427.4 | 427.8 | 429.2 | 0 | 0 | 0 | 0 | 50.04 | 0 | 0 | 0 | 0 | - - - | - - - | - - - | - - - | 0 | 0 | 0 | 0 | # # # | # # # | # # # | 1.49 | 1.51 | 1.5 | 1.44 | 1.44 | 1.45 | # # # | # # # | # # # | # # #
2026-02-06 16:00 | 247.2 | 246.9 | 247.4 | 427.4 | 427.8 | 429.2 | 0 | 0 | 0 | 0 | 50.03 | 0 | 0 | 0 | 0 | - - - | - - - | - - - | - - - | 0 | 0 | 0 | 0 | # # # | # # # | # # # | 1.54 | 1.5 | 1.53 | 1.48 | 1.46 | 1.48 | # # # | # # # | # # # | # # #
2026-02-06 16:10 | 247.2 | 246.8 | 247.4 | 427.3 | 427.7 | 429.2 | 0 | 0 | 0 | 0 | 50 | 0 | 0 | 0 | 0 | - - - | - - - | - - - | - - - | 0 | 0 | 0 | 0 | # # # | # # # | # # # | 1.54 | 1.55 | 1.51 | 1.49 | 1.48 | 1.48 | # # # | # # # | # # # | # # #
2026-02-06 16:20 | 247.3 | 246.8 | 247.4 | 427.4 | 427.6 | 429.3 | 0 | 0 | 0 | 0 | 49.95 | 0 | 0 | 0 | 0 | - - - | - - - | - - - | - - - | 0 | 0 | 0 | 0 | # # # | # # # | # # # | 1.53 | 1.51 | 1.53 | 1.48 | 1.47 | 1.47 | # # # | # # # | # # # | # # #
2026-02-06 16:30 | 247.4 | 247 | 247.6 | 427.7 | 428 | 429.6 | 0 | 0 | 0 | 0 | 49.97 | 0 | 0 | 0 | 0 | - - - | - - - | - - - | - - - | 0 | 0 | 0 | 0 | # # # | # # # | # # # | 1.53 | 1.53 | 1.5 | 1.47 | 1.47 | 1.47 | # # # | # # # | # # # | # # #
2026-02-06 16:40 | 247.5 | 247.1 | 247.7 | 427.8 | 428.2 | 429.7 | 0 | 0 | 0 | 0 | 49.96 | 0 | 0 | 0 | 0 | - - - | - - - | - - - | - - - | 0 | 0 | 0 | 0 | # # # | # # # | # # # | 1.53 | 1.5 | 1.52 | 1.47 | 1.46 | 1.46 | # # # | # # # | # # # | # # #
2026-02-06 16:50 | 248 | 247.6 | 248.2 | 428.6 | 429 | 430.5 | 0 | 0 | 0 | 0 | 49.97 | 0 | 0 | 0 | 0 | - - - | - - - | - - - | - - - | 0 | 0 | 0 | 0 | # # # | # # # | # # # | 1.51 | 1.54 | 1.49 | 1.47 | 1.45 | 1.46 | # # # | # # # | # # # | # # #
2026-02-06 17:00 | 248.6 | 248.2 | 248.8 | 429.7 | 430.1 | 431.6 | 0 | 0 | 0 | 0 | 49.96 | 0 | 0 | 0 | 0 | - - - | - - - | - - - | - - - | 0 | 0 | 0 | 0 | # # # | # # # | # # # | 1.51 | 1.47 | 1.51 | 1.45 | 1.44 | 1.44 | # # # | # # # | # # # | # # #
2026-02-06 17:10 | 249 | 248.5 | 249.1 | 430.3 | 430.6 | 432.2 | 0 | 0 | 0 | 0 | 49.99 | 0 | 0 | 0 | 0 | - - - | - - - | - - - | - - - | 0 | 0 | 0 | 0 | # # # | # # # | # # # | 1.49 | 1.51 | 1.5 | 1.45 | 1.44 | 1.45 | # # # | # # # | # # # | # # #
2026-02-06 17:20 | 249.3 | 248.8 | 249.4 | 430.8 | 431.1 | 432.8 | 0 | 0 | 0 | 0 | 50.01 | 0 | 0 | 0 | 0 | - - - | - - - | - - - | - - - | 0 | 0 | 0 | 0 | # # # | # # # | # # # | 1.56 | 1.5 | 1.5 | 1.47 | 1.46 | 1.47 | # # # | # # # | # # # | # # #
2026-02-06 17:30 | 249.6 | 249.2 | 249.8 | 431.4 | 431.8 | 433.4 | 0 | 0 | 0 | 0 | 50.02 | 0 | 0 | 0 | 0 | - - - | - - - | - - - | - - - | 0 | 0 | 0 | 0 | # # # | # # # | # # # | 1.5 | 1.54 | 1.54 | 1.49 | 1.46 | 1.47 | # # # | # # # | # # # | # # #
2026-02-06 17:40 | 249.8 | 249.3 | 250 | 431.7 | 432.1 | 433.7 | 0 | 0 | 0 | 0 | 50.02 | 0 | 0 | 0 | 0 | - - - | - - - | - - - | - - - | 0 | 0 | 0 | 0 | # # # | # # # | # # # | 1.6 | 1.58 | 1.55 | 1.53 | 1.52 | 1.52 | # # # | # # # | # # # | # # #
2026-02-06 17:50 | 250.2 | 249.7 | 250.3 | 432.3 | 432.7 | 434.3 | 0 | 0 | 0 | 0 | 50.03 | 0 | 0 | 0 | 0 | - - - | - - - | - - - | - - - | 0 | 0 | 0 | 0 | # # # | # # # | # # # | 1.58 | 1.59 | 1.62 | 1.55 | 1.54 | 1.55 | # # # | # # # | # # # | # # #
2026-02-06 18:00 | 250.9 | 250.4 | 251.1 | 433.7 | 434 | 435.6 | 0 | 0 | 0 | 0 | 50.03 | 0 | 0 | 0 | 0 | - - - | - - - | - - - | - - - | 0 | 0 | 0 | 0 | # # # | # # # | # # # | 1.69 | 1.66 | 1.66 | 1.62 | 1.62 | 1.62 | # # # | # # # | # # # | # # #
2026-02-06 18:10 | 251.2 | 250.7 | 251.3 | 434 | 434.4 | 436 | 0 | 0 | 0 | 0 | 50.01 | 0 | 0 | 0 | 0 | - - - | - - - | - - - | - - - | 0 | 0 | 0 | 0 | # # # | # # # | # # # | 1.71 | 1.69 | 1.75 | 1.67 | 1.67 | 1.68 | # # # | # # # | # # # | # # #
2026-02-06 18:20 | 251.2 | 250.7 | 251.4 | 434.1 | 434.5 | 436.1 | 0 | 0 | 0 | 0 | 50 | 0 | 0 | 0 | 0 | - - - | - - - | - - - | - - - | 0 | 0 | 0 | 0 | # # # | # # # | # # # | 1.71 | 1.75 | 1.75 | 1.69 | 1.7 | 1.69 | # # # | # # # | # # # | # # #
2026-02-06 18:30 | 251.2 | 250.7 | 251.3 | 434 | 434.4 | 436.1 | 0 | 0 | 0 | 0 | 49.99 | 0 | 0 | 0 | 0 | - - - | - - - | - - - | - - - | 0 | 0 | 0 | 0 | # # # | # # # | # # # | 1.76 | 1.71 | 1.73 | 1.69 | 1.69 | 1.69 | # # # | # # # | # # # | # # #
2026-02-06 18:40 | 251.4 | 250.9 | 251.6 | 434.4 | 434.7 | 436.4 | 0 | 0 | 0 | 0 | 50.04 | 0 | 0 | 0 | 0 | - - - | - - - | - - - | - - - | 0 | 0 | 0 | 0 | # # # | # # # | # # # | 1.75 | 1.78 | 1.76 | 1.72 | 1.72 | 1.73 | # # # | # # # | # # # | # # #
2026-02-06 18:50 | 251.2 | 250.7 | 251.4 | 434.1 | 434.6 | 436.2 | 0 | 0 | 0 | 0 | 50.02 | 0 | 0 | 0 | 0 | - - - | - - - | - - - | - - - | 0 | 0 | 0 | 0 | # # # | # # # | # # # | 1.82 | 1.75 | 1.81 | 1.75 | 1.74 | 1.76 | # # # | # # # | # # # | # # #
2026-02-06 19:00 | 251.1 | 250.6 | 251.4 | 433.9 | 434.5 | 436 | 0 | 0 | 0 | 0 | 50.01 | 0 | 0 | 0 | 0 | - - - | - - - | - - - | - - - | 0 | 0 | 0 | 0 | # # # | # # # | # # # | 1.83 | 1.85 | 1.86 | 1.8 | 1.81 | 1.81 | # # # | # # # | # # # | # # #
2026-02-06 19:10 | 250.5 | 250.1 | 250.9 | 432.8 | 433.5 | 435.1 | 0 | 0 | 0 | 0 | 50.03 | 0 | 0 | 0 | 0 | - - - | - - - | - - - | - - - | 0 | 0 | 0 | 0 | # # # | # # # | # # # | 1.93 | 1.9 | 1.92 | 1.87 | 1.87 | 1.88 | # # # | # # # | # # # | # # #
2026-02-06 19:20 | 249.6 | 249.2 | 250 | 431.3 | 432.1 | 433.5 | 0 | 0 | 0 | 0 | 49.97 | 0 | 0 | 0 | 0 | - - - | - - - | - - - | - - - | 0 | 0 | 0 | 0 | # # # | # # # | # # # | 1.95 | 1.91 | 1.96 | 1.91 | 1.89 | 1.9 | # # # | # # # | # # # | # # #
2026-02-06 19:30 | 249.4 | 249.1 | 249.8 | 431.1 | 431.8 | 433.3 | 0 | 0 | 0 | 0 | 49.96 | 0 | 0 | 0 | 0 | - - - | - - - | - - - | - - - | 0 | 0 | 0 | 0 | # # # | # # # | # # # | 2.03 | 2.04 | 1.99 | 1.99 | 1.97 | 1.99 | # # # | # # # | # # # | # # #
2026-02-06 19:40 | 249.5 | 249.1 | 249.9 | 431.2 | 431.8 | 433.4 | 0 | 0 | 0 | 0 | 49.97 | 0 | 0 | 0 | 0 | - - - | - - - | - - - | - - - | 0 | 0 | 0 | 0 | # # # | # # # | # # # | 2.02 | 2 | 2.03 | 1.98 | 1.97 | 1.99 | # # # | # # # | # # # | # # #
2026-02-06 19:50 | 249.7 | 249.3 | 250.1 | 431.6 | 432.3 | 433.8 | 0 | 0 | 0 | 0 | 49.98 | 0 | 0 | 0 | 0 | - - - | - - - | - - - | - - - | 0 | 0 | 0 | 0 | # # # | # # # | # # # | 2.07 | 1.99 | 2.03 | 1.99 | 1.98 | 2 | # # # | # # # | # # # | # # #
2026-02-06 20:00 | 249.9 | 249.6 | 250.3 | 432 | 432.6 | 434.1 | 0 | 0 | 0 | 0 | 49.97 | 0 | 0 | 0 | 0 | - - - | - - - | - - - | - - - | 0 | 0 | 0 | 0 | # # # | # # # | # # # | 2.04 | 2.03 | 2.08 | 2.01 | 2 | 2.03 | # # # | # # # | # # # | # # #
2026-02-06 20:10 | 250.1 | 249.7 | 250.4 | 432.1 | 432.8 | 434.3 | 0 | 0 | 0 | 0 | 49.98 | 0 | 0 | 0 | 0 | - - - | - - - | - - - | - - - | 0 | 0 | 0 | 0 | # # # | # # # | # # # | 2.07 | 2.02 | 2.02 | 1.99 | 1.99 | 2.01 | # # # | # # # | # # # | # # #
2026-02-06 20:20 | 250.2 | 249.8 | 250.5 | 432.4 | 433 | 434.5 | 0 | 0 | 0 | 0 | 49.99 | 0 | 0 | 0 | 0 | - - - | - - - | - - - | - - - | 0 | 0 | 0 | 0 | # # # | # # # | # # # | 1.99 | 2.02 | 2.05 | 1.97 | 1.98 | 2 | # # # | # # # | # # # | # # #
2026-02-06 20:30 | 250.3 | 249.9 | 250.6 | 432.6 | 433.2 | 434.7 | 0 | 0 | 0 | 0 | 49.99 | 0 | 0 | 0 | 0 | - - - | - - - | - - - | - - - | 0 | 0 | 0 | 0 | # # # | # # # | # # # | 2.03 | 1.97 | 2.03 | 1.97 | 1.97 | 1.98 | # # # | # # # | # # # | # # #
2026-02-06 20:40 | 250.4 | 250 | 250.8 | 432.8 | 433.5 | 435 | 0 | 0 | 0 | 0 | 50 | 0 | 0 | 0 | 0 | - - - | - - - | - - - | - - - | 0 | 0 | 0 | 0 | # # # | # # # | # # # | 1.99 | 2 | 1.98 | 1.95 | 1.95 | 1.96 | # # # | # # # | # # # | # # #
2026-02-06 20:50 | 250.8 | 250.4 | 251.2 | 433.4 | 434.1 | 435.6 | 0 | 0 | 0 | 0 | 50.01 | 0 | 0 | 0 | 0 | - - - | - - - | - - - | - - - | 0 | 0 | 0 | 0 | # # # | # # # | # # # | 1.98 | 1.95 | 2 | 1.94 | 1.93 | 1.95 | # # # | # # # | # # # | # # #
2026-02-06 21:00 | 251.2 | 250.8 | 251.6 | 434.1 | 434.8 | 436.3 | 0 | 0 | 0 | 0 | 50 | 0 | 0 | 0 | 0 | - - - | - - - | - - - | - - - | 0 | 0 | 0 | 0 | # # # | # # # | # # # | 1.96 | 1.95 | 1.95 | 1.91 | 1.91 | 1.94 | # # # | # # # | # # # | # # #
2026-02-06 21:10 | 251.5 | 251.1 | 251.9 | 434.7 | 435.3 | 436.9 | 0 | 0 | 0 | 0 | 50.01 | 0 | 0 | 0 | 0 | - - - | - - - | - - - | - - - | 0 | 0 | 0 | 0 | # # # | # # # | # # # | 1.96 | 1.91 | 1.96 | 1.9 | 1.9 | 1.92 | # # # | # # # | # # # | # # #
2026-02-06 21:20 | 251.8 | 251.4 | 252.2 | 435.2 | 435.8 | 437.4 | 0 | 0 | 0 | 0 | 50.02 | 0 | 0 | 0 | 0 | - - - | - - - | - - - | - - - | 0 | 0 | 0 | 0 | # # # | # # # | # # # | 1.95 | 1.9 | 1.93 | 1.88 | 1.88 | 1.91 | # # # | # # # | # # # | # # #
2026-02-06 21:30 | 252.4 | 252.1 | 252.8 | 436.2 | 437 | 438.5 | 0 | 0 | 0 | 0 | 50.03 | 0 | 0 | 0 | 0 | - - - | - - - | - - - | - - - | 0 | 0 | 0 | 0 | # # # | # # # | # # # | 1.91 | 1.94 | 1.95 | 1.89 | 1.9 | 1.91 | # # # | # # # | # # # | # # #
2026-02-06 21:40 | 252.7 | 252.3 | 253.2 | 436.7 | 437.5 | 439 | 0 | 0 | 0 | 0 | 50.03 | 0 | 0 | 0 | 0 | - - - | - - - | - - - | - - - | 0 | 0 | 0 | 0 | # # # | # # # | # # # | 1.93 | 1.87 | 1.92 | 1.86 | 1.87 | 1.87 | # # # | # # # | # # # | # # #
2026-02-06 21:50 | 252.8 | 252.4 | 253.3 | 436.9 | 437.7 | 439.3 | 0 | 0 | 0 | 0 | 49.99 | 0 | 0 | 0 | 0 | - - - | - - - | - - - | - - - | 0 | 0 | 0 | 0 | # # # | # # # | # # # | 1.84 | 1.87 | 1.83 | 1.8 | 1.8 | 1.81 | # # # | # # # | # # # | # # #
2026-02-06 22:00 | 253.2 | 252.8 | 253.7 | 437.5 | 438.3 | 439.9 | 0 | 0 | 0 | 0 | 50.02 | 0 | 0 | 0 | 0 | - - - | - - - | - - - | - - - | 0 | 0 | 0 | 0 | # # # | # # # | # # # | 1.82 | 1.77 | 1.84 | 1.77 | 1.76 | 1.77 | # # # | # # # | # # # | # # #
2026-02-06 22:10 | 252.7 | 252.3 | 253.2 | 436.7 | 437.5 | 439.1 | 0 | 0 | 0 | 0 | 50 | 0 | 0 | 0 | 0 | - - - | - - - | - - - | - - - | 0 | 0 | 0 | 0 | # # # | # # # | # # # | 1.74 | 1.79 | 1.75 | 1.72 | 1.71 | 1.72 | # # # | # # # | # # # | # # #
2026-02-06 22:20 | 252.6 | 252.2 | 253.1 | 436.4 | 437.3 | 438.9 | 0 | 0 | 0 | 0 | 50 | 0 | 0 | 0 | 0 | - - - | - - - | - - - | - - - | 0 | 0 | 0 | 0 | # # # | # # # | # # # | 1.74 | 1.67 | 1.69 | 1.66 | 1.64 | 1.66 | # # # | # # # | # # # | # # #
2026-02-06 22:30 | 250 | 249.6 | 250.5 | 431.9 | 432.8 | 434.4 | 0 | 0 | 0 | 0 | 50.03 | 0 | 0 | 0 | 0 | - - - | - - - | - - - | - - - | 0 | 0 | 0 | 0 | # # # | # # # | # # # | 1.6 | 1.61 | 1.59 | 1.56 | 1.53 | 1.56 | # # # | # # # | # # # | # # #
2026-02-06 22:40 | 249.7 | 249.2 | 250.2 | 431.3 | 432.3 | 433.9 | 0 | 0 | 0 | 0 | 49.98 | 0 | 0 | 0 | 0 | - - - | - - - | - - - | - - - | 0 | 0 | 0 | 0 | # # # | # # # | # # # | 1.59 | 1.54 | 1.57 | 1.52 | 1.5 | 1.51 | # # # | # # # | # # # | # # #
2026-02-06 22:50 | 249.9 | 249.4 | 250.4 | 431.7 | 432.7 | 434.3 | 0 | 0 | 0 | 0 | 49.99 | 0 | 0 | 0 | 0 | - - - | - - - | - - - | - - - | 0 | 0 | 0 | 0 | # # # | # # # | # # # | 1.52 | 1.54 | 1.54 | 1.49 | 1.47 | 1.49 | # # # | # # # | # # # | # # #
2026-02-06 23:00 | 249.9 | 249.5 | 250.5 | 431.7 | 432.8 | 434.4 | 0 | 0 | 0 | 0 | 49.96 | 0 | 0 | 0 | 0 | - - - | - - - | - - - | - - - | 0 | 0 | 0 | 0 | # # # | # # # | # # # | 1.54 | 1.49 | 1.51 | 1.47 | 1.45 | 1.47 | # # # | # # # | # # # | # # #
2026-02-06 23:10 | 250.2 | 249.8 | 250.8 | 432.2 | 433.3 | 434.9 | 0 | 0 | 0 | 0 | 49.98 | 0 | 0 | 0 | 0 | - - - | - - - | - - - | - - - | 0 | 0 | 0 | 0 | # # # | # # # | # # # | 1.48 | 1.51 | 1.49 | 1.44 | 1.43 | 1.45 | # # # | # # # | # # # | # # #
2026-02-06 23:20 | 250.4 | 250 | 251 | 432.6 | 433.6 | 435.2 | 0 | 0 | 0 | 0 | 50 | 0 | 0 | 0 | 0 | - - - | - - - | - - - | - - - | 0 | 0 | 0 | 0 | # # # | # # # | # # # | 1.5 | 1.44 | 1.44 | 1.41 | 1.39 | 1.42 | # # # | # # # | # # # | # # #
2026-02-06 23:30 | 250.7 | 250.3 | 251.3 | 433 | 434.1 | 435.6 | 0 | 0 | 0 | 0 | 50.01 | 0 | 0 | 0 | 0 | - - - | - - - | - - - | - - - | 0 | 0 | 0 | 0 | # # # | # # # | # # # | 1.42 | 1.45 | 1.44 | 1.38 | 1.37 | 1.38 | # # # | # # # | # # # | # # #
2026-02-06 23:40 | 251.1 | 250.6 | 251.7 | 433.7 | 434.8 | 436.4 | 0 | 0 | 0 | 0 | 50.03 | 0 | 0 | 0 | 0 | - - - | - - - | - - - | - - - | 0 | 0 | 0 | 0 | # # # | # # # | # # # | 1.47 | 1.38 | 1.42 | 1.37 | 1.35 | 1.38 | # # # | # # # | # # # | # # #
2026-02-06 23:50 | 251.3 | 250.9 | 251.9 | 434.1 | 435.2 | 436.8 | 0 | 0 | 0 | 0 | 50.03 | 0 | 0 | 0 | 0 | - - - | - - - | - - - | - - - | 0 | 0 | 0 | 0 | # # # | # # # | # # # | 1.36 | 1.39 | 1.4 | 1.33 | 1.31 | 1.33 | # # # | # # # | # # # | # # #
2026-02-07 | 251.5 | 251.1 | 252.1 | 434.5 | 435.6 | 437.2 | 0 | 0 | 0 | 0 | 50.01 | 0 | 0 | 0 | 0 | - - - | - - - | - - - | - - - | 0 | 0 | 0 | 0 | # # # | # # # | # # # | 1.39 | 1.36 | 1.34 | 1.31 | 1.3 | 1.31 | # # # | # # # | # # # | # # #
2026-02-07 00:10 | 251.4 | 251 | 252.1 | 434.4 | 435.5 | 437 | 0 | 0 | 0 | 0 | 50 | 0 | 0 | 0 | 0 | - - - | - - - | - - - | - - - | 0 | 0 | 0 | 0 | # # # | # # # | # # # | 1.33 | 1.32 | 1.36 | 1.28 | 1.27 | 1.29 | # # # | # # # | # # # | # # #
2026-02-07 00:20 | 251.4 | 250.9 | 252 | 434.3 | 435.3 | 436.9 | 0 | 0 | 0 | 0 | 50 | 0 | 0 | 0 | 0 | - - - | - - - | - - - | - - - | 0 | 0 | 0 | 0 | # # # | # # # | # # # | 1.31 | 1.31 | 1.31 | 1.25 | 1.23 | 1.26 | # # # | # # # | # # # | # # #
2026-02-07 00:30 | 251.7 | 251.2 | 252.2 | 434.7 | 435.8 | 437.4 | 0 | 0 | 0 | 0 | 50.03 | 0 | 0 | 0 | 0 | - - - | - - - | - - - | - - - | 0 | 0 | 0 | 0 | # # # | # # # | # # # | 1.33 | 1.27 | 1.27 | 1.23 | 1.21 | 1.23 | # # # | # # # | # # # | # # #
2026-02-07 00:40 | 251.6 | 251.2 | 252.2 | 434.7 | 435.7 | 437.3 | 0 | 0 | 0 | 0 | 50.01 | 0 | 0 | 0 | 0 | - - - | - - - | - - - | - - - | 0 | 0 | 0 | 0 | # # # | # # # | # # # | 1.27 | 1.27 | 1.3 | 1.22 | 1.2 | 1.22 | # # # | # # # | # # # | # # #
2026-02-07 00:50 | 251.9 | 251.4 | 252.4 | 435.1 | 436.1 | 437.7 | 0 | 0 | 0 | 0 | 50.03 | 0 | 0 | 0 | 0 | - - - | - - - | - - - | - - - | 0 | 0 | 0 | 0 | # # # | # # # | # # # | 1.31 | 1.25 | 1.28 | 1.21 | 1.21 | 1.23 | # # # | # # # | # # # | # # #
2026-02-07 01:00 | 252 | 251.6 | 252.5 | 435.3 | 436.3 | 437.8 | 0 | 0 | 0 | 0 | 50.04 | 0 | 0 | 0 | 0 | - - - | - - - | - - - | - - - | 0 | 0 | 0 | 0 | # # # | # # # | # # # | 1.28 | 1.28 | 1.32 | 1.23 | 1.22 | 1.24 | # # # | # # # | # # # | # # #
2026-02-07 01:10 | 252 | 251.6 | 252.5 | 435.4 | 436.4 | 437.9 | 0 | 0 | 0 | 0 | 50.03 | 0 | 0 | 0 | 0 | - - - | - - - | - - - | - - - | 0 | 0 | 0 | 0 | # # # | # # # | # # # | 1.28 | 1.24 | 1.25 | 1.19 | 1.18 | 1.2 | # # # | # # # | # # # | # # #
2026-02-07 01:20 | 252.2 | 251.8 | 252.7 | 435.7 | 436.7 | 438.2 | 0 | 0 | 0 | 0 | 50.04 | 0 | 0 | 0 | 0 | - - - | - - - | - - - | - - - | 0 | 0 | 0 | 0 | # # # | # # # | # # # | 1.25 | 1.26 | 1.2 | 1.18 | 1.15 | 1.18 | # # # | # # # | # # # | # # #
2026-02-07 01:30 | 252.6 | 252.2 | 253.1 | 436.4 | 437.3 | 438.9 | 0 | 0 | 0 | 0 | 50.05 | 0 | 0 | 0 | 0 | - - - | - - - | - - - | - - - | 0 | 0 | 0 | 0 | # # # | # # # | # # # | 1.29 | 1.22 | 1.27 | 1.2 | 1.17 | 1.21 | # # # | # # # | # # # | # # #
2026-02-07 01:40 | 252.6 | 252.2 | 253.1 | 436.5 | 437.4 | 438.9 | 0 | 0 | 0 | 0 | 50 | 0 | 0 | 0 | 0 | - - - | - - - | - - - | - - - | 0 | 0 | 0 | 0 | # # # | # # # | # # # | 1.29 | 1.26 | 1.25 | 1.21 | 1.18 | 1.21 | # # # | # # # | # # # | # # #
2026-02-07 01:50 | 252.7 | 252.3 | 253.2 | 436.6 | 437.5 | 439.1 | 0 | 0 | 0 | 0 | 50.03 | 0 | 0 | 0 | 0 | - - - | - - - | - - - | - - - | 0 | 0 | 0 | 0 | # # # | # # # | # # # | 1.26 | 1.25 | 1.24 | 1.19 | 1.16 | 1.19 | # # # | # # # | # # # | # # #
2026-02-07 02:00 | 252.9 | 252.6 | 253.4 | 437.1 | 437.9 | 439.5 | 0 | 0 | 0 | 0 | 50.04 | 0 | 0 | 0 | 0 | - - - | - - - | - - - | - - - | 0 | 0 | 0 | 0 | # # # | # # # | # # # | 1.3 | 1.26 | 1.31 | 1.24 | 1.21 | 1.23 | # # # | # # # | # # # | # # #
2026-02-07 02:10 | 252.9 | 252.5 | 253.4 | 436.9 | 437.8 | 439.4 | 0 | 0 | 0 | 0 | 49.99 | 0 | 0 | 0 | 0 | - - - | - - - | - - - | - - - | 0 | 0 | 0 | 0 | # # # | # # # | # # # | 1.37 | 1.33 | 1.31 | 1.29 | 1.26 | 1.29 | # # # | # # # | # # # | # # #
2026-02-07 02:20 | 253 | 252.6 | 253.5 | 437.2 | 438 | 439.6 | 0 | 0 | 0 | 0 | 49.98 | 0 | 0 | 0 | 0 | - - - | - - - | - - - | - - - | 0 | 0 | 0 | 0 | # # # | # # # | # # # | 1.35 | 1.32 | 1.32 | 1.28 | 1.25 | 1.28 | # # # | # # # | # # # | # # #
2026-02-07 02:30 | 252.9 | 252.4 | 253.3 | 436.9 | 437.7 | 439.3 | 0 | 0 | 0 | 0 | 50 | 0 | 0 | 0 | 0 | - - - | - - - | - - - | - - - | 0 | 0 | 0 | 0 | # # # | # # # | # # # | 1.34 | 1.35 | 1.31 | 1.29 | 1.25 | 1.28 | # # # | # # # | # # # | # # #
2026-02-07 02:40 | 253.3 | 252.9 | 253.7 | 437.6 | 438.5 | 440 | 0 | 0 | 0 | 0 | 50.02 | 0 | 0 | 0 | 0 | - - - | - - - | - - - | - - - | 0 | 0 | 0 | 0 | # # # | # # # | # # # | 1.36 | 1.33 | 1.33 | 1.3 | 1.26 | 1.29 | # # # | # # # | # # # | # # #
2026-02-07 02:50 | 250.1 | 249.7 | 250.6 | 432.1 | 433 | 434.5 | 0 | 0 | 0 | 0 | 50.02 | 0 | 0 | 0 | 0 | - - - | - - - | - - - | - - - | 0 | 0 | 0 | 0 | # # # | # # # | # # # | 1.35 | 1.3 | 1.32 | 1.28 | 1.24 | 1.26 | # # # | # # # | # # # | # # #
2026-02-07 03:00 | 249.9 | 249.5 | 250.3 | 431.7 | 432.6 | 434.1 | 0 | 0 | 0 | 0 | 50.01 | 0 | 0 | 0 | 0 | - - - | - - - | - - - | - - - | 0 | 0 | 0 | 0 | # # # | # # # | # # # | 1.34 | 1.34 | 1.31 | 1.29 | 1.25 | 1.27 | # # # | # # # | # # # | # # #
2026-02-07 03:10 | 249.8 | 249.4 | 250.3 | 431.7 | 432.5 | 434 | 0 | 0 | 0 | 0 | 50.01 | 0 | 0 | 0 | 0 | - - - | - - - | - - - | - - - | 0 | 0 | 0 | 0 | # # # | # # # | # # # | 1.34 | 1.28 | 1.31 | 1.26 | 1.23 | 1.24 | # # # | # # # | # # # | # # #
2026-02-07 03:20 | 250 | 249.6 | 250.4 | 431.9 | 432.8 | 434.3 | 0 | 0 | 0 | 0 | 50.02 | 0 | 0 | 0 | 0 | - - - | - - - | - - - | - - - | 0 | 0 | 0 | 0 | # # # | # # # | # # # | 1.28 | 1.28 | 1.21 | 1.21 | 1.16 | 1.19 | # # # | # # # | # # # | # # #
2026-02-07 03:30 | 250.3 | 249.9 | 250.7 | 432.5 | 433.3 | 434.8 | 0 | 0 | 0 | 0 | 50.04 | 0 | 0 | 0 | 0 | - - - | - - - | - - - | - - - | 0 | 0 | 0 | 0 | # # # | # # # | # # # | 1.27 | 1.24 | 1.27 | 1.21 | 1.18 | 1.19 | # # # | # # # | # # # | # # #
2026-02-07 03:40 | 250.5 | 250.1 | 250.9 | 432.8 | 433.6 | 435.1 | 0 | 0 | 0 | 0 | 50.02 | 0 | 0 | 0 | 0 | - - - | - - - | - - - | - - - | 0 | 0 | 0 | 0 | # # # | # # # | # # # | 1.29 | 1.27 | 1.24 | 1.22 | 1.18 | 1.2 | # # # | # # # | # # # | # # #
2026-02-07 03:50 | 250.7 | 250.3 | 251.2 | 433.2 | 434 | 435.6 | 0 | 0 | 0 | 0 | 50.01 | 0 | 0 | 0 | 0 | - - - | - - - | - - - | - - - | 0 | 0 | 0 | 0 | # # # | # # # | # # # | 1.29 | 1.28 | 1.27 | 1.23 | 1.2 | 1.22 | # # # | # # # | # # # | # # #
2026-02-07 04:00 | 251.1 | 250.7 | 251.5 | 433.8 | 434.6 | 436.1 | 0 | 0 | 0 | 0 | 50.02 | 0 | 0 | 0 | 0 | - - - | - - - | - - - | - - - | 0 | 0 | 0 | 0 | # # # | # # # | # # # | 1.34 | 1.31 | 1.26 | 1.26 | 1.23 | 1.24 | # # # | # # # | # # # | # # #
2026-02-07 04:10 | 251.1 | 250.7 | 251.5 | 433.8 | 434.6 | 436.1 | 0 | 0 | 0 | 0 | 50 | 0 | 0 | 0 | 0 | - - - | - - - | - - - | - - - | 0 | 0 | 0 | 0 | # # # | # # # | # # # | 1.34 | 1.29 | 1.32 | 1.28 | 1.23 | 1.25 | # # # | # # # | # # # | # # #
2026-02-07 04:20 | 251.3 | 250.9 | 251.7 | 434.2 | 435 | 436.6 | 0 | 0 | 0 | 0 | 50.05 | 0 | 0 | 0 | 0 | - - - | - - - | - - - | - - - | 0 | 0 | 0 | 0 | # # # | # # # | # # # | 1.35 | 1.34 | 1.28 | 1.29 | 1.25 | 1.26 | # # # | # # # | # # # | # # #
2026-02-07 04:30 | 251.4 | 250.9 | 251.8 | 434.3 | 435.1 | 436.6 | 0 | 0 | 0 | 0 | 50 | 0 | 0 | 0 | 0 | - - - | - - - | - - - | - - - | 0 | 0 | 0 | 0 | # # # | # # # | # # # | 1.33 | 1.31 | 1.34 | 1.28 | 1.25 | 1.26 | # # # | # # # | # # # | # # #
2026-02-07 04:40 | 251.4 | 251 | 251.8 | 434.3 | 435.1 | 436.6 | 0 | 0 | 0 | 0 | 50.01 | 0 | 0 | 0 | 0 | - - - | - - - | - - - | - - - | 0 | 0 | 0 | 0 | # # # | # # # | # # # | 1.36 | 1.35 | 1.31 | 1.3 | 1.25 | 1.27 | # # # | # # # | # # # | # # #
2026-02-07 04:50 | 251.5 | 251.1 | 251.9 | 434.6 | 435.4 | 437 | 0 | 0 | 0 | 0 | 50.03 | 0 | 0 | 0 | 0 | - - - | - - - | - - - | - - - | 0 | 0 | 0 | 0 | # # # | # # # | # # # | 1.38 | 1.32 | 1.33 | 1.3 | 1.27 | 1.28 | # # # | # # # | # # # | # # #
2026-02-07 05:00 | 251.6 | 251.2 | 252 | 434.7 | 435.5 | 437 | 0 | 0 | 0 | 0 | 50.03 | 0 | 0 | 0 | 0 | - - - | - - - | - - - | - - - | 0 | 0 | 0 | 0 | # # # | # # # | # # # | 1.37 | 1.38 | 1.33 | 1.31 | 1.28 | 1.3 | # # # | # # # | # # # | # # #
2026-02-07 05:10 | 251.4 | 251.1 | 251.9 | 434.5 | 435.3 | 436.8 | 0 | 0 | 0 | 0 | 50.03 | 0 | 0 | 0 | 0 | - - - | - - - | - - - | - - - | 0 | 0 | 0 | 0 | # # # | # # # | # # # | 1.41 | 1.33 | 1.37 | 1.32 | 1.29 | 1.32 | # # # | # # # | # # # | # # #
2026-02-07 05:20 | 251.4 | 251.1 | 251.8 | 434.5 | 435.3 | 436.7 | 0 | 0 | 0 | 0 | 50.04 | 0 | 0 | 0 | 0 | - - - | - - - | - - - | - - - | 0 | 0 | 0 | 0 | # # # | # # # | # # # | 1.41 | 1.42 | 1.39 | 1.36 | 1.33 | 1.35 | # # # | # # # | # # # | # # #
2026-02-07 05:30 | 251.3 | 251 | 251.8 | 434.3 | 435.1 | 436.6 | 0 | 0 | 0 | 0 | 50.03 | 0 | 0 | 0 | 0 | - - - | - - - | - - - | - - - | 0 | 0 | 0 | 0 | # # # | # # # | # # # | 1.44 | 1.39 | 1.42 | 1.38 | 1.34 | 1.36 | # # # | # # # | # # # | # # #
2026-02-07 05:40 | 251.2 | 250.8 | 251.6 | 434.1 | 434.8 | 436.4 | 0 | 0 | 0 | 0 | 50.01 | 0 | 0 | 0 | 0 | - - - | - - - | - - - | - - - | 0 | 0 | 0 | 0 | # # # | # # # | # # # | 1.48 | 1.5 | 1.46 | 1.44 | 1.41 | 1.42 | # # # | # # # | # # # | # # #
2026-02-07 05:50 | 251.2 | 250.8 | 251.6 | 434.1 | 434.8 | 436.3 | 0 | 0 | 0 | 0 | 50.01 | 0 | 0 | 0 | 0 | - - - | - - - | - - - | - - - | 0 | 0 | 0 | 0 | # # # | # # # | # # # | 1.57 | 1.52 | 1.54 | 1.52 | 1.48 | 1.49 | # # # | # # # | # # # | # # #
2026-02-07 06:00 | 251.1 | 250.7 | 251.5 | 433.9 | 434.7 | 436.2 | 0 | 0 | 0 | 0 | 50 | 0 | 0 | 0 | 0 | - - - | - - - | - - - | - - - | 0 | 0 | 0 | 0 | # # # | # # # | # # # | 1.57 | 1.58 | 1.57 | 1.54 | 1.51 | 1.51 | # # # | # # # | # # # | # # #
2026-02-07 06:10 | 251 | 250.6 | 251.4 | 433.7 | 434.5 | 436 | 0 | 0 | 0 | 0 | 50.02 | 0 | 0 | 0 | 0 | - - - | - - - | - - - | - - - | 0 | 0 | 0 | 0 | # # # | # # # | # # # | 1.64 | 1.59 | 1.57 | 1.58 | 1.53 | 1.54 | # # # | # # # | # # # | # # #
2026-02-07 06:20 | 250.7 | 250.3 | 251.1 | 433.1 | 434 | 435.5 | 0 | 0 | 0 | 0 | 50.01 | 0 | 0 | 0 | 0 | - - - | - - - | - - - | - - - | 0 | 0 | 0 | 0 | # # # | # # # | # # # | 1.6 | 1.63 | 1.61 | 1.58 | 1.55 | 1.55 | # # # | # # # | # # # | # # #
2026-02-07 06:30 | 250.7 | 250.3 | 251.1 | 433.2 | 434 | 435.5 | 0 | 0 | 0 | 0 | 50.03 | 0 | 0 | 0 | 0 | - - - | - - - | - - - | - - - | 0 | 0 | 0 | 0 | # # # | # # # | # # # | 1.64 | 1.61 | 1.57 | 1.58 | 1.54 | 1.55 | # # # | # # # | # # # | # # #
2026-02-07 06:40 | 250.8 | 250.4 | 251.2 | 433.4 | 434.1 | 435.6 | 0 | 0 | 0 | 0 | 50.04 | 0 | 0 | 0 | 0 | - - - | - - - | - - - | - - - | 0 | 0 | 0 | 0 | # # # | # # # | # # # | 1.61 | 1.63 | 1.61 | 1.59 | 1.56 | 1.56 | # # # | # # # | # # # | # # #
2026-02-07 06:50 | 250.9 | 250.5 | 251.3 | 433.6 | 434.3 | 435.8 | 0 | 0 | 0 | 0 | 50.04 | 0 | 0 | 0 | 0 | - - - | - - - | - - - | - - - | 0 | 0 | 0 | 0 | # # # | # # # | # # # | 1.63 | 1.58 | 1.59 | 1.56 | 1.54 | 1.55 | # # # | # # # | # # # | # # #
2026-02-07 07:00 | 250.8 | 250.4 | 251.1 | 433.4 | 434 | 435.6 | 0 | 0 | 0 | 0 | 50.03 | 0 | 0 | 0 | 0 | - - - | - - - | - - - | - - - | 0 | 0 | 0 | 0 | # # # | # # # | # # # | 1.6 | 1.61 | 1.59 | 1.56 | 1.55 | 1.54 | # # # | # # # | # # # | # # #
2026-02-07 07:10 | 250.6 | 250.2 | 250.9 | 433.1 | 433.7 | 435.3 | 0 | 0 | 0 | 0 | 50.03 | 0 | 0 | 0 | 0 | - - - | - - - | - - - | - - - | 0 | 0 | 0 | 0 | # # # | # # # | # # # | 1.59 | 1.58 | 1.59 | 1.55 | 1.53 | 1.53 | # # # | # # # | # # # | # # #
2026-02-07 07:20 | 251 | 250.5 | 251.2 | 433.7 | 434.2 | 435.8 | 0 | 0 | 0 | 0 | 50.04 | 0 | 0 | 0 | 0 | - - - | - - - | - - - | - - - | 0 | 0 | 0 | 0 | # # # | # # # | # # # | 1.62 | 1.6 | 1.6 | 1.57 | 1.56 | 1.55 | # # # | # # # | # # # | # # #
2026-02-07 07:30 | 251.1 | 250.5 | 251.3 | 433.8 | 434.2 | 436 | 0 | 0 | 0 | 0 | 50.04 | 0 | 0 | 0 | 0 | - - - | - - - | - - - | - - - | 0 | 0 | 0 | 0 | # # # | # # # | # # # | 1.62 | 1.65 | 1.6 | 1.59 | 1.58 | 1.56 | # # # | # # # | # # # | # # #
2026-02-07 07:40 | 250.8 | 250.3 | 251 | 433.4 | 433.8 | 435.5 | 0 | 0 | 0 | 0 | 50.02 | 0 | 0 | 0 | 0 | - - - | - - - | - - - | - - - | 0 | 0 | 0 | 0 | # # # | # # # | # # # | 1.6 | 1.61 | 1.6 | 1.56 | 1.55 | 1.54 | # # # | # # # | # # # | # # #
2026-02-07 07:50 | 250.4 | 249.9 | 250.6 | 432.7 | 433.1 | 434.8 | 0 | 0 | 0 | 0 | 50.03 | 0 | 0 | 0 | 0 | - - - | - - - | - - - | - - - | 0 | 0 | 0 | 0 | # # # | # # # | # # # | 1.57 | 1.51 | 1.51 | 1.49 | 1.47 | 1.47 | # # # | # # # | # # # | # # #
2026-02-07 08:00 | 248.8 | 248.3 | 248.9 | 430 | 430.3 | 431.9 | 0 | 0 | 0 | 0 | 49.98 | 0 | 0 | 0 | 0 | - - - | - - - | - - - | - - - | 0 | 0 | 0 | 0 | # # # | # # # | # # # | 1.48 | 1.53 | 1.52 | 1.47 | 1.46 | 1.44 | # # # | # # # | # # # | # # #
2026-02-07 08:10 | 247.8 | 247.4 | 247.9 | 428.3 | 428.6 | 430.2 | 0 | 0 | 0 | 0 | 49.97 | 0 | 0 | 0 | 0 | - - - | - - - | - - - | - - - | 0 | 0 | 0 | 0 | # # # | # # # | # # # | 1.5 | 1.46 | 1.45 | 1.43 | 1.41 | 1.41 | # # # | # # # | # # # | # # #
2026-02-07 08:20 | 247.2 | 246.7 | 247.3 | 427.2 | 427.4 | 429.1 | 0 | 0 | 0 | 0 | 49.99 | 0 | 0 | 0 | 0 | - - - | - - - | - - - | - - - | 0 | 0 | 0 | 0 | # # # | # # # | # # # | 1.46 | 1.47 | 1.43 | 1.42 | 1.39 | 1.39 | # # # | # # # | # # # | # # #
2026-02-07 08:30 | 246.6 | 246.2 | 246.7 | 426.3 | 426.4 | 428.1 | 0 | 0 | 0 | 0 | 49.99 | 0 | 0 | 0 | 0 | - - - | - - - | - - - | - - - | 0 | 0 | 0 | 0 | # # # | # # # | # # # | 1.44 | 1.42 | 1.44 | 1.39 | 1.36 | 1.36 | # # # | # # # | # # # | # # #
2026-02-07 08:40 | 246.3 | 245.8 | 246.3 | 425.7 | 425.8 | 427.5 | 0 | 0 | 0 | 0 | 50.02 | 0 | 0 | 0 | 0 | - - - | - - - | - - - | - - - | 0 | 0 | 0 | 0 | # # # | # # # | # # # | 1.46 | 1.43 | 1.4 | 1.39 | 1.36 | 1.38 | # # # | # # # | # # # | # # #
2026-02-07 08:50 | 246.2 | 245.7 | 246.2 | 425.5 | 425.7 | 427.3 | 0 | 0 | 0 | 0 | 50.03 | 0 | 0 | 0 | 0 | - - - | - - - | - - - | - - - | 0 | 0 | 0 | 0 | # # # | # # # | # # # | 1.45 | 1.45 | 1.44 | 1.41 | 1.38 | 1.39 | # # # | # # # | # # # | # # #
2026-02-07 09:00 | 246.7 | 246.3 | 246.8 | 426.5 | 426.7 | 428.2 | 0 | 0 | 0 | 0 | 50.02 | 0 | 0 | 0 | 0 | - - - | - - - | - - - | - - - | 0 | 0 | 0 | 0 | # # # | # # # | # # # | 1.47 | 1.42 | 1.4 | 1.39 | 1.35 | 1.37 | # # # | # # # | # # # | # # #
2026-02-07 09:10 | 249.7 | 249.3 | 249.8 | 431.6 | 431.8 | 433.5 | 0 | 0 | 0 | 0 | 50.03 | 0 | 0 | 0 | 0 | - - - | - - - | - - - | - - - | 0 | 0 | 0 | 0 | # # # | # # # | # # # | 1.43 | 1.44 | 1.44 | 1.4 | 1.37 | 1.37 | # # # | # # # | # # # | # # #
2026-02-07 09:20 | 249.7 | 249.2 | 249.7 | 431.5 | 431.7 | 433.3 | 0 | 0 | 0 | 0 | 50.04 | 0 | 0 | 0 | 0 | - - - | - - - | - - - | - - - | 0 | 0 | 0 | 0 | # # # | # # # | # # # | 1.47 | 1.44 | 1.43 | 1.42 | 1.38 | 1.38 | # # # | # # # | # # # | # # #
2026-02-07 09:30 | 249.6 | 249.1 | 249.6 | 431.4 | 431.6 | 433.1 | 0 | 0 | 0 | 0 | 50.03 | 0 | 0 | 0 | 0 | - - - | - - - | - - - | - - - | 0 | 0 | 0 | 0 | # # # | # # # | # # # | 1.47 | 1.48 | 1.44 | 1.43 | 1.39 | 1.4 | # # # | # # # | # # # | # # #
2026-02-07 09:40 | 249.3 | 248.8 | 249.3 | 430.9 | 431 | 432.6 | 0 | 0 | 0 | 0 | 50.03 | 0 | 0 | 0 | 0 | - - - | - - - | - - - | - - - | 0 | 0 | 0 | 0 | # # # | # # # | # # # | 1.51 | 1.45 | 1.45 | 1.44 | 1.39 | 1.41 | # # # | # # # | # # # | # # #
2026-02-07 09:50 | 248.8 | 248.4 | 249 | 430.2 | 430.4 | 432 | 0 | 0 | 0 | 0 | 50.02 | 0 | 0 | 0 | 0 | - - - | - - - | - - - | - - - | 0 | 0 | 0 | 0 | # # # | # # # | # # # | 1.51 | 1.52 | 1.47 | 1.47 | 1.43 | 1.45 | # # # | # # # | # # # | # # #
2026-02-07 10:00 | 248.6 | 248.2 | 248.7 | 429.7 | 430 | 431.4 | 0 | 0 | 0 | 0 | 49.97 | 0 | 0 | 0 | 0 | - - - | - - - | - - - | - - - | 0 | 0 | 0 | 0 | # # # | # # # | # # # | 1.54 | 1.5 | 1.49 | 1.48 | 1.43 | 1.46 | # # # | # # # | # # # | # # #
2026-02-07 10:10 | 248.6 | 248.2 | 248.7 | 429.7 | 429.9 | 431.5 | 0 | 0 | 0 | 0 | 50.02 | 0 | 0 | 0 | 0 | - - - | - - - | - - - | - - - | 0 | 0 | 0 | 0 | # # # | # # # | # # # | 1.53 | 1.52 | 1.48 | 1.47 | 1.43 | 1.47 | # # # | # # # | # # # | # # #
2026-02-07 10:20 | 248.5 | 248.1 | 248.7 | 429.6 | 429.9 | 431.4 | 0 | 0 | 0 | 0 | 50.03 | 0 | 0 | 0 | 0 | - - - | - - - | - - - | - - - | 0 | 0 | 0 | 0 | # # # | # # # | # # # | 1.51 | 1.48 | 1.51 | 1.47 | 1.43 | 1.45 | # # # | # # # | # # # | # # #
2026-02-07 10:30 | 248.6 | 248.2 | 248.7 | 429.7 | 429.9 | 431.5 | 0 | 0 | 0 | 0 | 50.03 | 0 | 0 | 0 | 0 | - - - | - - - | - - - | - - - | 0 | 0 | 0 | 0 | # # # | # # # | # # # | 1.55 | 1.51 | 1.46 | 1.47 | 1.43 | 1.46 | # # # | # # # | # # # | # # #
2026-02-07 10:40 | 248.6 | 248.2 | 248.8 | 429.8 | 430 | 431.6 | 0 | 0 | 0 | 0 | 50.03 | 0 | 0 | 0 | 0 | - - - | - - - | - - - | - - - | 0 | 0 | 0 | 0 | # # # | # # # | # # # | 1.52 | 1.48 | 1.49 | 1.46 | 1.42 | 1.45 | # # # | # # # | # # # | # # #
2026-02-07 10:50 | 248.5 | 248.1 | 248.6 | 429.6 | 429.8 | 431.3 | 0 | 0 | 0 | 0 | 50.03 | 0 | 0 | 0 | 0 | - - - | - - - | - - - | - - - | 0 | 0 | 0 | 0 | # # # | # # # | # # # | 1.51 | 1.5 | 1.46 | 1.45 | 1.41 | 1.44 | # # # | # # # | # # # | # # #
2026-02-07 11:00 | 248.4 | 248 | 248.6 | 429.4 | 429.7 | 431.1 | 0 | 0 | 0 | 0 | 50.04 | 0 | 0 | 0 | 0 | - - - | - - - | - - - | - - - | 0 | 0 | 0 | 0 | # # # | # # # | # # # | 1.51 | 1.48 | 1.49 | 1.47 | 1.41 | 1.44 | # # # | # # # | # # # | # # #
2026-02-07 11:10 | 248.4 | 248 | 248.5 | 429.3 | 429.6 | 431.1 | 0 | 0 | 0 | 0 | 50.04 | 0 | 0 | 0 | 0 | - - - | - - - | - - - | - - - | 0 | 0 | 0 | 0 | # # # | # # # | # # # | 1.51 | 1.52 | 1.47 | 1.48 | 1.42 | 1.45 | # # # | # # # | # # # | # # #
2026-02-07 11:20 | 248.3 | 247.9 | 248.4 | 429.2 | 429.4 | 431 | 0 | 0 | 0 | 0 | 50.03 | 0 | 0 | 0 | 0 | - - - | - - - | - - - | - - - | 0 | 0 | 0 | 0 | # # # | # # # | # # # | 1.55 | 1.49 | 1.47 | 1.47 | 1.42 | 1.46 | # # # | # # # | # # # | # # #
2026-02-07 11:30 | 248.1 | 247.7 | 248.2 | 428.8 | 429.1 | 430.6 | 0 | 0 | 0 | 0 | 50 | 0 | 0 | 0 | 0 | - - - | - - - | - - - | - - - | 0 | 0 | 0 | 0 | # # # | # # # | # # # | 1.48 | 1.48 | 1.49 | 1.45 | 1.41 | 1.43 | # # # | # # # | # # # | # # #
2026-02-07 11:40 | 248.1 | 247.7 | 248.2 | 428.8 | 429.1 | 430.6 | 0 | 0 | 0 | 0 | 50 | 0 | 0 | 0 | 0 | - - - | - - - | - - - | - - - | 0 | 0 | 0 | 0 | # # # | # # # | # # # | 1.53 | 1.49 | 1.44 | 1.45 | 1.4 | 1.44 | # # # | # # # | # # # | # # #
2026-02-07 11:50 | 248.4 | 248.1 | 248.6 | 429.4 | 429.8 | 431.3 | 0 | 0 | 0 | 0 | 50 | 0 | 0 | 0 | 0 | - - - | - - - | - - - | - - - | 0 | 0 | 0 | 0 | # # # | # # # | # # # | 1.5 | 1.44 | 1.48 | 1.44 | 1.38 | 1.43 | # # # | # # # | # # # | # # #
2026-02-07 12:00 | 248.9 | 248.5 | 249.1 | 430.3 | 430.6 | 432.1 | 0 | 0 | 0 | 0 | 49.97 | 0 | 0 | 0 | 0 | - - - | - - - | - - - | - - - | 0 | 0 | 0 | 0 | # # # | # # # | # # # | 1.48 | 1.45 | 1.42 | 1.41 | 1.36 | 1.41 | # # # | # # # | # # # | # # #
2026-02-07 12:10 | 249 | 248.6 | 249.2 | 430.4 | 430.8 | 432.2 | 0 | 0 | 0 | 0 | 49.94 | 0 | 0 | 0 | 0 | - - - | - - - | - - - | - - - | 0 | 0 | 0 | 0 | # # # | # # # | # # # | 1.47 | 1.42 | 1.45 | 1.41 | 1.37 | 1.4 | # # # | # # # | # # # | # # #
2026-02-07 12:20 | 249.4 | 249 | 249.5 | 431 | 431.4 | 432.9 | 0 | 0 | 0 | 0 | 50 | 0 | 0 | 0 | 0 | - - - | - - - | - - - | - - - | 0 | 0 | 0 | 0 | # # # | # # # | # # # | 1.49 | 1.44 | 1.41 | 1.41 | 1.36 | 1.41 | # # # | # # # | # # # | # # #
2026-02-07 12:30 | 249.6 | 249.2 | 249.8 | 431.4 | 431.8 | 433.4 | 0 | 0 | 0 | 0 | 49.98 | 0 | 0 | 0 | 0 | - - - | - - - | - - - | - - - | 0 | 0 | 0 | 0 | # # # | # # # | # # # | 1.47 | 1.42 | 1.43 | 1.4 | 1.35 | 1.4 | # # # | # # # | # # # | # # #
2026-02-07 12:40 | 249.4 | 249.1 | 249.7 | 431.1 | 431.6 | 433.2 | 0 | 0 | 0 | 0 | 49.98 | 0 | 0 | 0 | 0 | - - - | - - - | - - - | - - - | 0 | 0 | 0 | 0 | # # # | # # # | # # # | 1.47 | 1.41 | 1.41 | 1.39 | 1.35 | 1.39 | # # # | # # # | # # # | # # #
2026-02-07 12:50 | 249.6 | 249.2 | 249.8 | 431.3 | 431.8 | 433.4 | 0 | 0 | 0 | 0 | 50.01 | 0 | 0 | 0 | 0 | - - - | - - - | - - - | - - - | 0 | 0 | 0 | 0 | # # # | # # # | # # # | 1.46 | 1.45 | 1.43 | 1.41 | 1.36 | 1.41 | # # # | # # # | # # # | # # #
2026-02-07 13:00 | 250 | 249.6 | 250.3 | 432 | 432.7 | 434.2 | 0 | 0 | 0 | 0 | 50.02 | 0 | 0 | 0 | 0 | - - - | - - - | - - - | - - - | 0 | 0 | 0 | 0 | # # # | # # # | # # # | 1.57 | 1.5 | 1.55 | 1.49 | 1.46 | 1.5 | # # # | # # # | # # # | # # #
2026-02-07 13:10 | 249.5 | 249.1 | 249.8 | 431.2 | 431.8 | 433.3 | 0 | 0 | 0 | 0 | 49.96 | 0 | 0 | 0 | 0 | - - - | - - - | - - - | - - - | 0 | 0 | 0 | 0 | # # # | # # # | # # # | 1.58 | 1.52 | 1.52 | 1.5 | 1.46 | 1.5 | # # # | # # # | # # # | # # #
2026-02-07 13:20 | 249.1 | 248.7 | 249.5 | 430.5 | 431.1 | 432.7 | 0 | 0 | 0 | 0 | 49.97 | 0 | 0 | 0 | 0 | - - - | - - - | - - - | - - - | 0 | 0 | 0 | 0 | # # # | # # # | # # # | 1.53 | 1.54 | 1.52 | 1.49 | 1.45 | 1.48 | # # # | # # # | # # # | # # #
2026-02-07 13:30 | 248.6 | 248.2 | 248.9 | 429.5 | 430.2 | 431.7 | 0 | 0 | 0 | 0 | 49.97 | 0 | 0 | 0 | 0 | - - - | - - - | - - - | - - - | 0 | 0 | 0 | 0 | # # # | # # # | # # # | 1.53 | 1.49 | 1.51 | 1.46 | 1.44 | 1.47 | # # # | # # # | # # # | # # #
2026-02-07 13:40 | 248.4 | 247.9 | 248.7 | 429.2 | 429.8 | 431.3 | 0 | 0 | 0 | 0 | 49.99 | 0 | 0 | 0 | 0 | - - - | - - - | - - - | - - - | 0 | 0 | 0 | 0 | # # # | # # # | # # # | 1.53 | 1.5 | 1.47 | 1.45 | 1.43 | 1.45 | # # # | # # # | # # # | # # #
2026-02-07 13:50 | 248.1 | 247.7 | 248.4 | 428.8 | 429.4 | 430.9 | 0 | 0 | 0 | 0 | 49.97 | 0 | 0 | 0 | 0 | - - - | - - - | - - - | - - - | 0 | 0 | 0 | 0 | # # # | # # # | # # # | 1.47 | 1.47 | 1.48 | 1.43 | 1.39 | 1.42 | # # # | # # # | # # # | # # #
2026-02-07 14:00 | 247.2 | 246.8 | 247.5 | 427.2 | 427.8 | 429.3 | 0 | 0 | 0 | 0 | 49.96 | 0 | 0 | 0 | 0 | - - - | - - - | - - - | - - - | 0 | 0 | 0 | 0 | # # # | # # # | # # # | 1.48 | 1.43 | 1.4 | 1.39 | 1.36 | 1.39 | # # # | # # # | # # # | # # #
2026-02-07 14:10 | 246.7 | 246.3 | 247 | 426.3 | 426.9 | 428.4 | 0 | 0 | 0 | 0 | 49.96 | 0 | 0 | 0 | 0 | - - - | - - - | - - - | - - - | 0 | 0 | 0 | 0 | # # # | # # # | # # # | 1.44 | 1.39 | 1.42 | 1.37 | 1.34 | 1.37 | # # # | # # # | # # # | # # #
2026-02-07 14:20 | 246.5 | 246.1 | 246.8 | 426.1 | 426.6 | 428.1 | 0 | 0 | 0 | 0 | 49.99 | 0 | 0 | 0 | 0 | - - - | - - - | - - - | - - - | 0 | 0 | 0 | 0 | # # # | # # # | # # # | 1.49 | 1.41 | 1.39 | 1.38 | 1.34 | 1.39 | # # # | # # # | # # # | # # #
2026-02-07 14:30 | 246.3 | 245.9 | 246.5 | 425.6 | 426.1 | 427.6 | 0 | 0 | 0 | 0 | 49.99 | 0 | 0 | 0 | 0 | - - - | - - - | - - - | - - - | 0 | 0 | 0 | 0 | # # # | # # # | # # # | 1.42 | 1.4 | 1.44 | 1.37 | 1.34 | 1.37 | # # # | # # # | # # # | # # #
2026-02-07 14:40 | 246.4 | 245.9 | 246.6 | 425.8 | 426.3 | 427.8 | 0 | 0 | 0 | 0 | 50.02 | 0 | 0 | 0 | 0 | - - - | - - - | - - - | - - - | 0 | 0 | 0 | 0 | # # # | # # # | # # # | 1.47 | 1.41 | 1.38 | 1.37 | 1.34 | 1.37 | # # # | # # # | # # # | # # #
2026-02-07 14:50 | 246.5 | 246.1 | 246.7 | 426 | 426.4 | 428 | 0 | 0 | 0 | 0 | 50 | 0 | 0 | 0 | 0 | - - - | - - - | - - - | - - - | 0 | 0 | 0 | 0 | # # # | # # # | # # # | 1.42 | 1.42 | 1.4 | 1.37 | 1.33 | 1.37 | # # # | # # # | # # # | # # #
2026-02-07 15:00 | 246.2 | 245.7 | 246.4 | 425.4 | 425.8 | 427.4 | 0 | 0 | 0 | 0 | 49.96 | 0 | 0 | 0 | 0 | - - - | - - - | - - - | - - - | 0 | 0 | 0 | 0 | # # # | # # # | # # # | 1.45 | 1.38 | 1.41 | 1.37 | 1.33 | 1.37 | # # # | # # # | # # # | # # #
2026-02-07 15:10 | 246.3 | 245.8 | 246.5 | 425.5 | 426 | 427.6 | 0 | 0 | 0 | 0 | 49.96 | 0 | 0 | 0 | 0 | - - - | - - - | - - - | - - - | 0 | 0 | 0 | 0 | # # # | # # # | # # # | 1.43 | 1.42 | 1.39 | 1.36 | 1.33 | 1.37 | # # # | # # # | # # # | # # #
2026-02-07 15:20 | 245.9 | 245.4 | 246.2 | 424.9 | 425.4 | 427 | 0 | 0 | 0 | 0 | 49.96 | 0 | 0 | 0 | 0 | - - - | - - - | - - - | - - - | 0 | 0 | 0 | 0 | # # # | # # # | # # # | 1.39 | 1.38 | 1.42 | 1.34 | 1.32 | 1.35 | # # # | # # # | # # # | # # #
2026-02-07 15:30 | 248.8 | 248.4 | 249.1 | 430 | 430.5 | 432.1 | 0 | 0 | 0 | 0 | 49.98 | 0 | 0 | 0 | 0 | - - - | - - - | - - - | - - - | 0 | 0 | 0 | 0 | # # # | # # # | # # # | 1.43 | 1.38 | 1.38 | 1.34 | 1.32 | 1.35 | # # # | # # # | # # # | # # #
2026-02-07 15:40 | 250 | 249.6 | 250.3 | 432.1 | 432.6 | 434.2 | 0 | 0 | 0 | 0 | 50.03 | 0 | 0 | 0 | 0 | - - - | - - - | - - - | - - - | 0 | 0 | 0 | 0 | # # # | # # # | # # # | 1.42 | 1.37 | 1.4 | 1.35 | 1.32 | 1.35 | # # # | # # # | # # # | # # #
2026-02-07 15:50 | 249.8 | 249.4 | 250.1 | 431.7 | 432.3 | 433.8 | 0 | 0 | 0 | 0 | 49.98 | 0 | 0 | 0 | 0 | - - - | - - - | - - - | - - - | 0 | 0 | 0 | 0 | # # # | # # # | # # # | 1.42 | 1.39 | 1.35 | 1.34 | 1.3 | 1.34 | # # # | # # # | # # # | # # #
2026-02-07 16:00 | 249.7 | 249.3 | 250 | 431.5 | 432.1 | 433.6 | 0 | 0 | 0 | 0 | 49.97 | 0 | 0 | 0 | 0 | - - - | - - - | - - - | - - - | 0 | 0 | 0 | 0 | # # # | # # # | # # # | 1.41 | 1.37 | 1.41 | 1.34 | 1.32 | 1.35 | # # # | # # # | # # # | # # #
2026-02-07 16:10 | 249.7 | 249.3 | 250 | 431.5 | 432.1 | 433.6 | 0 | 0 | 0 | 0 | 49.98 | 0 | 0 | 0 | 0 | - - - | - - - | - - - | - - - | 0 | 0 | 0 | 0 | # # # | # # # | # # # | 1.4 | 1.39 | 1.38 | 1.34 | 1.3 | 1.34 | # # # | # # # | # # # | # # #
2026-02-07 16:20 | 249.7 | 249.3 | 250 | 431.6 | 432.1 | 433.6 | 0 | 0 | 0 | 0 | 49.97 | 0 | 0 | 0 | 0 | - - - | - - - | - - - | - - - | 0 | 0 | 0 | 0 | # # # | # # # | # # # | 1.39 | 1.32 | 1.33 | 1.3 | 1.26 | 1.29 | # # # | # # # | # # # | # # #
2026-02-07 16:30 | 249.8 | 249.4 | 250.1 | 431.8 | 432.3 | 433.8 | 0 | 0 | 0 | 0 | 49.98 | 0 | 0 | 0 | 0 | - - - | - - - | - - - | - - - | 0 | 0 | 0 | 0 | # # # | # # # | # # # | 1.34 | 1.37 | 1.34 | 1.3 | 1.26 | 1.3 | # # # | # # # | # # # | # # #
2026-02-07 16:40 | 249.7 | 249.4 | 250.1 | 431.6 | 432.3 | 433.7 | 0 | 0 | 0 | 0 | 49.96 | 0 | 0 | 0 | 0 | - - - | - - - | - - - | - - - | 0 | 0 | 0 | 0 | # # # | # # # | # # # | 1.39 | 1.33 | 1.34 | 1.3 | 1.26 | 1.3 | # # # | # # # | # # # | # # #
2026-02-07 16:50 | 250.1 | 249.8 | 250.5 | 432.3 | 432.9 | 434.4 | 0 | 0 | 0 | 0 | 50.03 | 0 | 0 | 0 | 0 | - - - | - - - | - - - | - - - | 0 | 0 | 0 | 0 | # # # | # # # | # # # | 1.33 | 1.32 | 1.34 | 1.27 | 1.25 | 1.28 | # # # | # # # | # # # | # # #
2026-02-07 17:00 | 250.5 | 250.1 | 250.9 | 432.9 | 433.6 | 435.1 | 0 | 0 | 0 | 0 | 50.02 | 0 | 0 | 0 | 0 | - - - | - - - | - - - | - - - | 0 | 0 | 0 | 0 | # # # | # # # | # # # | 1.37 | 1.36 | 1.3 | 1.28 | 1.26 | 1.29 | # # # | # # # | # # # | # # #
2026-02-07 17:10 | 250.5 | 250.2 | 250.9 | 433 | 433.7 | 435.1 | 0 | 0 | 0 | 0 | 50.02 | 0 | 0 | 0 | 0 | - - - | - - - | - - - | - - - | 0 | 0 | 0 | 0 | # # # | # # # | # # # | 1.37 | 1.32 | 1.36 | 1.3 | 1.27 | 1.3 | # # # | # # # | # # # | # # #
2026-02-07 17:20 | 250.7 | 250.3 | 251.1 | 433.3 | 434 | 435.4 | 0 | 0 | 0 | 0 | 49.97 | 0 | 0 | 0 | 0 | - - - | - - - | - - - | - - - | 0 | 0 | 0 | 0 | # # # | # # # | # # # | 1.35 | 1.35 | 1.34 | 1.29 | 1.26 | 1.3 | # # # | # # # | # # # | # # #
2026-02-07 17:30 | 250.9 | 250.5 | 251.3 | 433.6 | 434.3 | 435.7 | 0 | 0 | 0 | 0 | 49.98 | 0 | 0 | 0 | 0 | - - - | - - - | - - - | - - - | 0 | 0 | 0 | 0 | # # # | # # # | # # # | 1.39 | 1.36 | 1.38 | 1.32 | 1.3 | 1.33 | # # # | # # # | # # # | # # #
2026-02-07 17:40 | 251.1 | 250.7 | 251.5 | 433.9 | 434.6 | 436.1 | 0 | 0 | 0 | 0 | 50.01 | 0 | 0 | 0 | 0 | - - - | - - - | - - - | - - - | 0 | 0 | 0 | 0 | # # # | # # # | # # # | 1.42 | 1.36 | 1.37 | 1.32 | 1.31 | 1.35 | # # # | # # # | # # # | # # #
2026-02-07 17:50 | 251.2 | 250.8 | 251.5 | 434.1 | 434.7 | 436.2 | 0 | 0 | 0 | 0 | 49.98 | 0 | 0 | 0 | 0 | - - - | - - - | - - - | - - - | 0 | 0 | 0 | 0 | # # # | # # # | # # # | 1.4 | 1.38 | 1.42 | 1.35 | 1.32 | 1.36 | # # # | # # # | # # # | # # #
2026-02-07 18:00 | 251.4 | 251 | 251.7 | 434.4 | 435.1 | 436.6 | 0 | 0 | 0 | 0 | 49.97 | 0 | 0 | 0 | 0 | - - - | - - - | - - - | - - - | 0 | 0 | 0 | 0 | # # # | # # # | # # # | 1.46 | 1.38 | 1.36 | 1.35 | 1.32 | 1.37 | # # # | # # # | # # # | # # #
2026-02-07 18:10 | 251.4 | 251 | 251.8 | 434.4 | 435.2 | 436.7 | 0 | 0 | 0 | 0 | 49.96 | 0 | 0 | 0 | 0 | - - - | - - - | - - - | - - - | 0 | 0 | 0 | 0 | # # # | # # # | # # # | 1.4 | 1.41 | 1.42 | 1.35 | 1.33 | 1.38 | # # # | # # # | # # # | # # #
2026-02-07 18:20 | 251.3 | 250.9 | 251.7 | 434.2 | 435 | 436.5 | 0 | 0 | 0 | 0 | 49.97 | 0 | 0 | 0 | 0 | - - - | - - - | - - - | - - - | 0 | 0 | 0 | 0 | # # # | # # # | # # # | 1.46 | 1.4 | 1.43 | 1.36 | 1.36 | 1.4 | # # # | # # # | # # # | # # #
2026-02-07 18:30 | 251.2 | 250.8 | 251.6 | 434 | 434.8 | 436.4 | 0 | 0 | 0 | 0 | 49.97 | 0 | 0 | 0 | 0 | - - - | - - - | - - - | - - - | 0 | 0 | 0 | 0 | # # # | # # # | # # # | 1.48 | 1.45 | 1.44 | 1.4 | 1.39 | 1.42 | # # # | # # # | # # # | # # #
2026-02-07 18:40 | 251.2 | 250.7 | 251.6 | 434 | 434.8 | 436.3 | 0 | 0 | 0 | 0 | 49.97 | 0 | 0 | 0 | 0 | - - - | - - - | - - - | - - - | 0 | 0 | 0 | 0 | # # # | # # # | # # # | 1.47 | 1.49 | 1.5 | 1.43 | 1.42 | 1.45 | # # # | # # # | # # # | # # #
2026-02-07 18:50 | 251.1 | 250.7 | 251.6 | 433.8 | 434.7 | 436.2 | 0 | 0 | 0 | 0 | 49.96 | 0 | 0 | 0 | 0 | - - - | - - - | - - - | - - - | 0 | 0 | 0 | 0 | # # # | # # # | # # # | 1.58 | 1.52 | 1.54 | 1.49 | 1.49 | 1.52 | # # # | # # # | # # # | # # #
2026-02-07 19:00 | 251.2 | 250.8 | 251.7 | 433.9 | 435 | 436.5 | 0 | 0 | 0 | 0 | 49.97 | 0 | 0 | 0 | 0 | - - - | - - - | - - - | - - - | 0 | 0 | 0 | 0 | # # # | # # # | # # # | 1.71 | 1.71 | 1.71 | 1.66 | 1.66 | 1.68 | # # # | # # # | # # # | # # #
2026-02-07 19:10 | 250.8 | 250.5 | 251.4 | 433.4 | 434.5 | 435.9 | 0 | 0 | 0 | 0 | 49.96 | 0 | 0 | 0 | 0 | - - - | - - - | - - - | - - - | 0 | 0 | 0 | 0 | # # # | # # # | # # # | 1.8 | 1.75 | 1.81 | 1.74 | 1.74 | 1.76 | # # # | # # # | # # # | # # #
2026-02-07 19:20 | 249.8 | 249.4 | 250.3 | 431.5 | 432.6 | 434 | 0 | 0 | 0 | 0 | 49.95 | 0 | 0 | 0 | 0 | - - - | - - - | - - - | - - - | 0 | 0 | 0 | 0 | # # # | # # # | # # # | 1.87 | 1.88 | 1.86 | 1.83 | 1.82 | 1.84 | # # # | # # # | # # # | # # #
2026-02-07 19:30 | 248.8 | 248.5 | 249.4 | 429.9 | 431 | 432.4 | 0 | 0 | 0 | 0 | 49.95 | 0 | 0 | 0 | 0 | - - - | - - - | - - - | - - - | 0 | 0 | 0 | 0 | # # # | # # # | # # # | 1.96 | 1.88 | 1.94 | 1.88 | 1.88 | 1.91 | # # # | # # # | # # # | # # #
2026-02-07 19:40 | 249 | 248.6 | 249.5 | 430.1 | 431.2 | 432.7 | 0 | 0 | 0 | 0 | 49.98 | 0 | 0 | 0 | 0 | - - - | - - - | - - - | - - - | 0 | 0 | 0 | 0 | # # # | # # # | # # # | 1.97 | 1.96 | 1.94 | 1.91 | 1.91 | 1.94 | # # # | # # # | # # # | # # #
2026-02-07 19:50 | 249.2 | 248.8 | 249.7 | 430.5 | 431.4 | 432.9 | 0 | 0 | 0 | 0 | 49.99 | 0 | 0 | 0 | 0 | - - - | - - - | - - - | - - - | 0 | 0 | 0 | 0 | # # # | # # # | # # # | 1.96 | 1.93 | 2 | 1.92 | 1.92 | 1.94 | # # # | # # # | # # # | # # #
2026-02-07 20:00 | 249.6 | 249.2 | 250.1 | 431.1 | 432.2 | 433.7 | 0 | 0 | 0 | 0 | 50 | 0 | 0 | 0 | 0 | - - - | - - - | - - - | - - - | 0 | 0 | 0 | 0 | # # # | # # # | # # # | 2.02 | 1.96 | 1.95 | 1.93 | 1.93 | 1.95 | # # # | # # # | # # # | # # #
2026-02-07 20:10 | 249.5 | 249.1 | 250 | 431 | 432 | 433.6 | 0 | 0 | 0 | 0 | 49.95 | 0 | 0 | 0 | 0 | - - - | - - - | - - - | - - - | 0 | 0 | 0 | 0 | # # # | # # # | # # # | 1.95 | 1.94 | 1.99 | 1.91 | 1.92 | 1.94 | # # # | # # # | # # # | # # #
2026-02-07 20:20 | 249.5 | 249.1 | 250.1 | 431 | 432.1 | 433.6 | 0 | 0 | 0 | 0 | 49.95 | 0 | 0 | 0 | 0 | - - - | - - - | - - - | - - - | 0 | 0 | 0 | 0 | # # # | # # # | # # # | 1.99 | 1.93 | 1.95 | 1.91 | 1.91 | 1.94 | # # # | # # # | # # # | # # #
2026-02-07 20:30 | 249.6 | 249.2 | 250.2 | 431.2 | 432.3 | 433.8 | 0 | 0 | 0 | 0 | 49.97 | 0 | 0 | 0 | 0 | - - - | - - - | - - - | - - - | 0 | 0 | 0 | 0 | # # # | # # # | # # # | 1.94 | 1.91 | 1.98 | 1.9 | 1.89 | 1.92 | # # # | # # # | # # # | # # #
2026-02-07 20:40 | 249.6 | 249.2 | 250.2 | 431.3 | 432.3 | 433.9 | 0 | 0 | 0 | 0 | 49.97 | 0 | 0 | 0 | 0 | - - - | - - - | - - - | - - - | 0 | 0 | 0 | 0 | # # # | # # # | # # # | 1.94 | 1.92 | 1.9 | 1.87 | 1.87 | 1.9 | # # # | # # # | # # # | # # #
2026-02-07 20:50 | 249.9 | 249.5 | 250.5 | 431.8 | 432.9 | 434.4 | 0 | 0 | 0 | 0 | 49.99 | 0 | 0 | 0 | 0 | - - - | - - - | - - - | - - - | 0 | 0 | 0 | 0 | # # # | # # # | # # # | 1.88 | 1.89 | 1.93 | 1.85 | 1.86 | 1.88 | # # # | # # # | # # # | # # #
2026-02-07 21:00 | 250.2 | 249.8 | 250.7 | 432.3 | 433.3 | 434.8 | 0 | 0 | 0 | 0 | 49.97 | 0 | 0 | 0 | 0 | - - - | - - - | - - - | - - - | 0 | 0 | 0 | 0 | # # # | # # # | # # # | 1.91 | 1.87 | 1.89 | 1.83 | 1.84 | 1.87 | # # # | # # # | # # # | # # #
2026-02-07 21:10 | 250.4 | 250 | 251 | 432.6 | 433.6 | 435.2 | 0 | 0 | 0 | 0 | 49.98 | 0 | 0 | 0 | 0 | - - - | - - - | - - - | - - - | 0 | 0 | 0 | 0 | # # # | # # # | # # # | 1.89 | 1.83 | 1.92 | 1.81 | 1.84 | 1.86 | # # # | # # # | # # # | # # #
2026-02-07 21:20 | 250.6 | 250.1 | 251.1 | 432.8 | 433.9 | 435.4 | 0 | 0 | 0 | 0 | 49.97 | 0 | 0 | 0 | 0 | - - - | - - - | - - - | - - - | 0 | 0 | 0 | 0 | # # # | # # # | # # # | 1.85 | 1.85 | 1.85 | 1.78 | 1.8 | 1.83 | # # # | # # # | # # # | # # #
2026-02-07 21:30 | 251.1 | 250.6 | 251.6 | 433.7 | 434.7 | 436.3 | 0 | 0 | 0 | 0 | 49.97 | 0 | 0 | 0 | 0 | - - - | - - - | - - - | - - - | 0 | 0 | 0 | 0 | # # # | # # # | # # # | 1.84 | 1.76 | 1.87 | 1.76 | 1.78 | 1.81 | # # # | # # # | # # # | # # #
2026-02-07 21:40 | 251.3 | 250.9 | 251.9 | 434.1 | 435.1 | 436.7 | 0 | 0 | 0 | 0 | 49.95 | 0 | 0 | 0 | 0 | - - - | - - - | - - - | - - - | 0 | 0 | 0 | 0 | # # # | # # # | # # # | 1.76 | 1.79 | 1.83 | 1.73 | 1.75 | 1.77 | # # # | # # # | # # # | # # #
2026-02-07 21:50 | 251.7 | 251.3 | 252.3 | 434.8 | 435.9 | 437.5 | 0 | 0 | 0 | 0 | 49.97 | 0 | 0 | 0 | 0 | - - - | - - - | - - - | - - - | 0 | 0 | 0 | 0 | # # # | # # # | # # # | 1.77 | 1.72 | 1.77 | 1.7 | 1.7 | 1.73 | # # # | # # # | # # # | # # #
2026-02-07 22:00 | 252.2 | 251.7 | 252.8 | 435.7 | 436.7 | 438.4 | 0 | 0 | 0 | 0 | 50.02 | 0 | 0 | 0 | 0 | - - - | - - - | - - - | - - - | 0 | 0 | 0 | 0 | # # # | # # # | # # # | 1.7 | 1.71 | 1.71 | 1.65 | 1.66 | 1.68 | # # # | # # # | # # # | # # #
2026-02-07 22:10 | 252.3 | 251.8 | 252.8 | 435.8 | 436.8 | 438.5 | 0 | 0 | 0 | 0 | 50.02 | 0 | 0 | 0 | 0 | - - - | - - - | - - - | - - - | 0 | 0 | 0 | 0 | # # # | # # # | # # # | 1.7 | 1.62 | 1.68 | 1.61 | 1.61 | 1.65 | # # # | # # # | # # # | # # #
2026-02-07 22:20 | 252.3 | 251.8 | 252.9 | 435.8 | 436.8 | 438.5 | 0 | 0 | 0 | 0 | 50.02 | 0 | 0 | 0 | 0 | - - - | - - - | - - - | - - - | 0 | 0 | 0 | 0 | # # # | # # # | # # # | 1.6 | 1.59 | 1.62 | 1.55 | 1.54 | 1.58 | # # # | # # # | # # # | # # #
2026-02-07 22:30 | 252.6 | 252.1 | 253.1 | 436.3 | 437.3 | 438.9 | 0 | 0 | 0 | 0 | 50.01 | 0 | 0 | 0 | 0 | - - - | - - - | - - - | - - - | 0 | 0 | 0 | 0 | # # # | # # # | # # # | 1.56 | 1.49 | 1.52 | 1.47 | 1.45 | 1.5 | # # # | # # # | # # # | # # #
2026-02-07 22:40 | 252.6 | 252.2 | 253.2 | 436.4 | 437.5 | 439 | 0 | 0 | 0 | 0 | 50 | 0 | 0 | 0 | 0 | - - - | - - - | - - - | - - - | 0 | 0 | 0 | 0 | # # # | # # # | # # # | 1.51 | 1.48 | 1.52 | 1.45 | 1.43 | 1.48 | # # # | # # # | # # # | # # #
2026-02-07 22:50 | 252.7 | 252.3 | 253.3 | 436.5 | 437.6 | 439.1 | 0 | 0 | 0 | 0 | 50.01 | 0 | 0 | 0 | 0 | - - - | - - - | - - - | - - - | 0 | 0 | 0 | 0 | # # # | # # # | # # # | 1.51 | 1.43 | 1.47 | 1.41 | 1.39 | 1.44 | # # # | # # # | # # # | # # #
2026-02-07 23:00 | 252.9 | 252.5 | 253.6 | 436.9 | 438.1 | 439.6 | 0 | 0 | 0 | 0 | 50.01 | 0 | 0 | 0 | 0 | - - - | - - - | - - - | - - - | 0 | 0 | 0 | 0 | # # # | # # # | # # # | 1.44 | 1.43 | 1.42 | 1.37 | 1.35 | 1.4 | # # # | # # # | # # # | # # #
2026-02-07 23:10 | 253 | 252.6 | 253.7 | 437.1 | 438.3 | 439.8 | 0 | 0 | 0 | 0 | 50 | 0 | 0 | 0 | 0 | - - - | - - - | - - - | - - - | 0 | 0 | 0 | 0 | # # # | # # # | # # # | 1.45 | 1.37 | 1.43 | 1.36 | 1.34 | 1.38 | # # # | # # # | # # # | # # #
2026-02-07 23:20 | 252.9 | 252.5 | 253.6 | 436.9 | 438.1 | 439.8 | 0 | 0 | 0 | 0 | 50 | 0 | 0 | 0 | 0 | - - - | - - - | - - - | - - - | 0 | 0 | 0 | 0 | # # # | # # # | # # # | 1.4 | 1.39 | 1.38 | 1.33 | 1.31 | 1.36 | # # # | # # # | # # # | # # #
2026-02-07 23:30 | 250.4 | 249.9 | 251.1 | 432.5 | 433.7 | 435.4 | 0 | 0 | 0 | 0 | 49.98 | 0 | 0 | 0 | 0 | - - - | - - - | - - - | - - - | 0 | 0 | 0 | 0 | # # # | # # # | # # # | 1.36 | 1.33 | 1.38 | 1.3 | 1.28 | 1.31 | # # # | # # # | # # # | # # #
2026-02-07 23:40 | 249.6 | 249.2 | 250.3 | 431.1 | 432.4 | 434 | 0 | 0 | 0 | 0 | 49.98 | 0 | 0 | 0 | 0 | - - - | - - - | - - - | - - - | 0 | 0 | 0 | 0 | # # # | # # # | # # # | 1.38 | 1.31 | 1.33 | 1.28 | 1.25 | 1.3 | # # # | # # # | # # # | # # #
2026-02-07 23:50 | 249.9 | 249.5 | 250.6 | 431.6 | 432.9 | 434.5 | 0 | 0 | 0 | 0 | 50.02 | 0 | 0 | 0 | 0 | - - - | - - - | - - - | - - - | 0 | 0 | 0 | 0 | # # # | # # # | # # # | 1.3 | 1.31 | 1.33 | 1.25 | 1.23 | 1.27 | # # # | # # # | # # # | # # #
2026-02-08 | 249.9 | 249.4 | 250.6 | 431.5 | 432.7 | 434.4 | 0 | 0 | 0 | 0 | 50.02 | 0 | 0 | 0 | 0 | - - - | - - - | - - - | - - - | 0 | 0 | 0 | 0 | # # # | # # # | # # # | 1.33 | 1.25 | 1.28 | 1.23 | 1.2 | 1.24 | # # # | # # # | # # # | # # #
2026-02-08 00:10 | 250 | 249.5 | 250.6 | 431.7 | 432.9 | 434.6 | 0 | 0 | 0 | 0 | 49.97 | 0 | 0 | 0 | 0 | - - - | - - - | - - - | - - - | 0 | 0 | 0 | 0 | # # # | # # # | # # # | 1.26 | 1.27 | 1.25 | 1.19 | 1.17 | 1.21 | # # # | # # # | # # # | # # #
2026-02-08 00:20 | 250.3 | 249.8 | 250.9 | 432.2 | 433.5 | 435.1 | 0 | 0 | 0 | 0 | 50.01 | 0 | 0 | 0 | 0 | - - - | - - - | - - - | - - - | 0 | 0 | 0 | 0 | # # # | # # # | # # # | 1.27 | 1.21 | 1.3 | 1.19 | 1.17 | 1.21 | # # # | # # # | # # # | # # #
2026-02-08 00:30 | 250.2 | 249.8 | 250.9 | 432.2 | 433.4 | 435 | 0 | 0 | 0 | 0 | 50 | 0 | 0 | 0 | 0 | - - - | - - - | - - - | - - - | 0 | 0 | 0 | 0 | # # # | # # # | # # # | 1.25 | 1.23 | 1.21 | 1.16 | 1.14 | 1.18 | # # # | # # # | # # # | # # #
2026-02-08 00:40 | 250.4 | 250 | 251.1 | 432.6 | 433.8 | 435.4 | 0 | 0 | 0 | 0 | 50.03 | 0 | 0 | 0 | 0 | - - - | - - - | - - - | - - - | 0 | 0 | 0 | 0 | # # # | # # # | # # # | 1.24 | 1.18 | 1.23 | 1.14 | 1.12 | 1.17 | # # # | # # # | # # # | # # #
2026-02-08 00:50 | 250.6 | 250.2 | 251.3 | 432.9 | 434.1 | 435.7 | 0 | 0 | 0 | 0 | 50 | 0 | 0 | 0 | 0 | - - - | - - - | - - - | - - - | 0 | 0 | 0 | 0 | # # # | # # # | # # # | 1.23 | 1.19 | 1.18 | 1.13 | 1.1 | 1.16 | # # # | # # # | # # # | # # #
2026-02-08 01:00 | 251 | 250.5 | 251.7 | 433.5 | 434.7 | 436.3 | 0 | 0 | 0 | 0 | 50.01 | 0 | 0 | 0 | 0 | - - - | - - - | - - - | - - - | 0 | 0 | 0 | 0 | # # # | # # # | # # # | 1.23 | 1.17 | 1.21 | 1.14 | 1.1 | 1.15 | # # # | # # # | # # # | # # #
2026-02-08 01:10 | 250.7 | 250.3 | 251.4 | 433.1 | 434.3 | 435.9 | 0 | 0 | 0 | 0 | 49.96 | 0 | 0 | 0 | 0 | - - - | - - - | - - - | - - - | 0 | 0 | 0 | 0 | # # # | # # # | # # # | 1.22 | 1.18 | 1.16 | 1.12 | 1.08 | 1.14 | # # # | # # # | # # # | # # #
2026-02-08 01:20 | 251.2 | 250.8 | 251.8 | 433.9 | 435.1 | 436.6 | 0 | 0 | 0 | 0 | 50 | 0 | 0 | 0 | 0 | - - - | - - - | - - - | - - - | 0 | 0 | 0 | 0 | # # # | # # # | # # # | 1.17 | 1.17 | 1.19 | 1.11 | 1.08 | 1.13 | # # # | # # # | # # # | # # #
2026-02-08 01:30 | 251.4 | 251 | 252.1 | 434.3 | 435.4 | 437 | 0 | 0 | 0 | 0 | 49.98 | 0 | 0 | 0 | 0 | - - - | - - - | - - - | - - - | 0 | 0 | 0 | 0 | # # # | # # # | # # # | 1.2 | 1.14 | 1.13 | 1.08 | 1.05 | 1.11 | # # # | # # # | # # # | # # #
2026-02-08 01:40 | 251.6 | 251.2 | 252.2 | 434.6 | 435.8 | 437.3 | 0 | 0 | 0 | 0 | 49.97 | 0 | 0 | 0 | 0 | - - - | - - - | - - - | - - - | 0 | 0 | 0 | 0 | # # # | # # # | # # # | 1.17 | 1.12 | 1.16 | 1.07 | 1.05 | 1.1 | # # # | # # # | # # # | # # #
2026-02-08 01:50 | 251.8 | 251.4 | 252.5 | 435 | 436.2 | 437.7 | 0 | 0 | 0 | 0 | 49.99 | 0 | 0 | 0 | 0 | - - - | - - - | - - - | - - - | 0 | 0 | 0 | 0 | # # # | # # # | # # # | 1.18 | 1.14 | 1.12 | 1.08 | 1.05 | 1.1 | # # # | # # # | # # # | # # #
2026-02-08 02:00 | 251.9 | 251.5 | 252.5 | 435.2 | 436.2 | 437.8 | 0 | 0 | 0 | 0 | 49.96 | 0 | 0 | 0 | 0 | - - - | - - - | - - - | - - - | 0 | 0 | 0 | 0 | # # # | # # # | # # # | 1.18 | 1.15 | 1.17 | 1.1 | 1.08 | 1.12 | # # # | # # # | # # # | # # #
2026-02-08 02:10 | 252.2 | 251.8 | 252.8 | 435.6 | 436.7 | 438.3 | 0 | 0 | 0 | 0 | 49.96 | 0 | 0 | 0 | 0 | - - - | - - - | - - - | - - - | 0 | 0 | 0 | 0 | # # # | # # # | # # # | 1.22 | 1.21 | 1.22 | 1.15 | 1.11 | 1.17 | # # # | # # # | # # # | # # #
2026-02-08 02:20 | 252.5 | 252.1 | 253.1 | 436.1 | 437.2 | 438.8 | 0 | 0 | 0 | 0 | 49.97 | 0 | 0 | 0 | 0 | - - - | - - - | - - - | - - - | 0 | 0 | 0 | 0 | # # # | # # # | # # # | 1.25 | 1.19 | 1.22 | 1.16 | 1.12 | 1.16 | # # # | # # # | # # # | # # #
2026-02-08 02:30 | 252.6 | 252.2 | 253.2 | 436.4 | 437.4 | 439 | 0 | 0 | 0 | 0 | 49.98 | 0 | 0 | 0 | 0 | - - - | - - - | - - - | - - - | 0 | 0 | 0 | 0 | # # # | # # # | # # # | 1.22 | 1.21 | 1.21 | 1.15 | 1.12 | 1.17 | # # # | # # # | # # # | # # #
2026-02-08 02:40 | 252.9 | 252.5 | 253.5 | 436.9 | 438 | 439.6 | 0 | 0 | 0 | 0 | 50.01 | 0 | 0 | 0 | 0 | - - - | - - - | - - - | - - - | 0 | 0 | 0 | 0 | # # # | # # # | # # # | 1.27 | 1.18 | 1.21 | 1.16 | 1.12 | 1.18 | # # # | # # # | # # # | # # #
2026-02-08 02:50 | 252.7 | 252.3 | 253.3 | 436.6 | 437.6 | 439.2 | 0 | 0 | 0 | 0 | 49.99 | 0 | 0 | 0 | 0 | - - - | - - - | - - - | - - - | 0 | 0 | 0 | 0 | # # # | # # # | # # # | 1.23 | 1.22 | 1.2 | 1.15 | 1.12 | 1.17 | # # # | # # # | # # # | # # #
2026-02-08 03:00 | 252.4 | 252.1 | 253 | 436.1 | 437.2 | 438.7 | 0 | 0 | 0 | 0 | 49.98 | 0 | 0 | 0 | 0 | - - - | - - - | - - - | - - - | 0 | 0 | 0 | 0 | # # # | # # # | # # # | 1.26 | 1.18 | 1.22 | 1.16 | 1.12 | 1.17 | # # # | # # # | # # # | # # #
2026-02-08 03:10 | 250 | 249.6 | 250.6 | 431.9 | 433 | 434.5 | 0 | 0 | 0 | 0 | 50 | 0 | 0 | 0 | 0 | - - - | - - - | - - - | - - - | 0 | 0 | 0 | 0 | # # # | # # # | # # # | 1.2 | 1.2 | 1.18 | 1.13 | 1.1 | 1.14 | # # # | # # # | # # # | # # #
2026-02-08 03:20 | 249.9 | 249.4 | 250.4 | 431.6 | 432.7 | 434.3 | 0 | 0 | 0 | 0 | 50.02 | 0 | 0 | 0 | 0 | - - - | - - - | - - - | - - - | 0 | 0 | 0 | 0 | # # # | # # # | # # # | 1.2 | 1.15 | 1.16 | 1.1 | 1.07 | 1.11 | # # # | # # # | # # # | # # #
2026-02-08 03:30 | 250 | 249.6 | 250.6 | 431.8 | 432.9 | 434.4 | 0 | 0 | 0 | 0 | 50.03 | 0 | 0 | 0 | 0 | - - - | - - - | - - - | - - - | 0 | 0 | 0 | 0 | # # # | # # # | # # # | 1.15 | 1.15 | 1.12 | 1.08 | 1.03 | 1.07 | # # # | # # # | # # # | # # #
2026-02-08 03:40 | 250.2 | 249.8 | 250.8 | 432.3 | 433.4 | 434.9 | 0 | 0 | 0 | 0 | 50.04 | 0 | 0 | 0 | 0 | - - - | - - - | - - - | - - - | 0 | 0 | 0 | 0 | # # # | # # # | # # # | 1.16 | 1.13 | 1.15 | 1.08 | 1.05 | 1.09 | # # # | # # # | # # # | # # #
2026-02-08 03:50 | 250.6 | 250.2 | 251.2 | 433 | 434 | 435.5 | 0 | 0 | 0 | 0 | 50.04 | 0 | 0 | 0 | 0 | - - - | - - - | - - - | - - - | 0 | 0 | 0 | 0 | # # # | # # # | # # # | 1.16 | 1.15 | 1.17 | 1.09 | 1.06 | 1.1 | # # # | # # # | # # # | # # #
2026-02-08 04:00 | 250.7 | 250.4 | 251.3 | 433.1 | 434.3 | 435.7 | 0 | 0 | 0 | 0 | 50.01 | 0 | 0 | 0 | 0 | - - - | - - - | - - - | - - - | 0 | 0 | 0 | 0 | # # # | # # # | # # # | 1.24 | 1.19 | 1.17 | 1.14 | 1.1 | 1.14 | # # # | # # # | # # # | # # #
2026-02-08 04:10 | 250.8 | 250.4 | 251.4 | 433.3 | 434.4 | 435.8 | 0 | 0 | 0 | 0 | 49.97 | 0 | 0 | 0 | 0 | - - - | - - - | - - - | - - - | 0 | 0 | 0 | 0 | # # # | # # # | # # # | 1.17 | 1.19 | 1.17 | 1.12 | 1.08 | 1.12 | # # # | # # # | # # # | # # #
2026-02-08 04:20 | 250.9 | 250.6 | 251.5 | 433.6 | 434.6 | 436.1 | 0 | 0 | 0 | 0 | 49.97 | 0 | 0 | 0 | 0 | - - - | - - - | - - - | - - - | 0 | 0 | 0 | 0 | # # # | # # # | # # # | 1.23 | 1.17 | 1.14 | 1.12 | 1.09 | 1.12 | # # # | # # # | # # # | # # #
2026-02-08 04:30 | 251.1 | 250.7 | 251.7 | 433.8 | 434.8 | 436.3 | 0 | 0 | 0 | 0 | 49.97 | 0 | 0 | 0 | 0 | - - - | - - - | - - - | - - - | 0 | 0 | 0 | 0 | # # # | # # # | # # # | 1.19 | 1.18 | 1.2 | 1.13 | 1.09 | 1.13 | # # # | # # # | # # # | # # #
2026-02-08 04:40 | 251.3 | 250.9 | 251.9 | 434.2 | 435.2 | 436.7 | 0 | 0 | 0 | 0 | 50 | 0 | 0 | 0 | 0 | - - - | - - - | - - - | - - - | 0 | 0 | 0 | 0 | # # # | # # # | # # # | 1.25 | 1.17 | 1.18 | 1.15 | 1.11 | 1.14 | # # # | # # # | # # # | # # #
2026-02-08 04:50 | 251.4 | 251 | 251.9 | 434.3 | 435.3 | 436.8 | 0 | 0 | 0 | 0 | 50.04 | 0 | 0 | 0 | 0 | - - - | - - - | - - - | - - - | 0 | 0 | 0 | 0 | # # # | # # # | # # # | 1.21 | 1.21 | 1.19 | 1.15 | 1.12 | 1.14 | # # # | # # # | # # # | # # #
2026-02-08 05:00 | 251.4 | 251 | 251.9 | 434.3 | 435.3 | 436.8 | 0 | 0 | 0 | 0 | 49.99 | 0 | 0 | 0 | 0 | - - - | - - - | - - - | - - - | 0 | 0 | 0 | 0 | # # # | # # # | # # # | 1.26 | 1.19 | 1.23 | 1.16 | 1.14 | 1.16 | # # # | # # # | # # # | # # #
2026-02-08 05:10 | 251.3 | 250.9 | 251.9 | 434.1 | 435.2 | 436.7 | 0 | 0 | 0 | 0 | 49.97 | 0 | 0 | 0 | 0 | - - - | - - - | - - - | - - - | 0 | 0 | 0 | 0 | # # # | # # # | # # # | 1.22 | 1.23 | 1.22 | 1.16 | 1.14 | 1.17 | # # # | # # # | # # # | # # #
2026-02-08 05:20 | 251.3 | 250.9 | 251.8 | 434.1 | 435.1 | 436.6 | 0 | 0 | 0 | 0 | 49.98 | 0 | 0 | 0 | 0 | - - - | - - - | - - - | - - - | 0 | 0 | 0 | 0 | # # # | # # # | # # # | 1.26 | 1.21 | 1.26 | 1.18 | 1.16 | 1.19 | # # # | # # # | # # # | # # #
2026-02-08 05:30 | 251.3 | 250.9 | 251.9 | 434.1 | 435.2 | 436.7 | 0 | 0 | 0 | 0 | 49.99 | 0 | 0 | 0 | 0 | - - - | - - - | - - - | - - - | 0 | 0 | 0 | 0 | # # # | # # # | # # # | 1.3 | 1.27 | 1.26 | 1.22 | 1.19 | 1.22 | # # # | # # # | # # # | # # #
2026-02-08 05:40 | 251.4 | 251 | 251.9 | 434.3 | 435.3 | 436.8 | 0 | 0 | 0 | 0 | 50.04 | 0 | 0 | 0 | 0 | - - - | - - - | - - - | - - - | 0 | 0 | 0 | 0 | # # # | # # # | # # # | 1.29 | 1.3 | 1.29 | 1.24 | 1.2 | 1.24 | # # # | # # # | # # # | # # #
2026-02-08 05:50 | 251.1 | 250.8 | 251.6 | 433.9 | 434.9 | 436.4 | 0 | 0 | 0 | 0 | 50 | 0 | 0 | 0 | 0 | - - - | - - - | - - - | - - - | 0 | 0 | 0 | 0 | # # # | # # # | # # # | 1.32 | 1.25 | 1.28 | 1.24 | 1.19 | 1.23 | # # # | # # # | # # # | # # #
2026-02-08 06:00 | 251 | 250.6 | 251.6 | 433.7 | 434.7 | 436.2 | 0 | 0 | 0 | 0 | 49.99 | 0 | 0 | 0 | 0 | - - - | - - - | - - - | - - - | 0 | 0 | 0 | 0 | # # # | # # # | # # # | 1.35 | 1.32 | 1.28 | 1.28 | 1.23 | 1.26 | # # # | # # # | # # # | # # #
2026-02-08 06:10 | 250.9 | 250.4 | 251.4 | 433.4 | 434.4 | 435.9 | 0 | 0 | 0 | 0 | 49.98 | 0 | 0 | 0 | 0 | - - - | - - - | - - - | - - - | 0 | 0 | 0 | 0 | # # # | # # # | # # # | 1.36 | 1.33 | 1.35 | 1.3 | 1.26 | 1.29 | # # # | # # # | # # # | # # #
2026-02-08 06:20 | 250.8 | 250.4 | 251.4 | 433.4 | 434.4 | 435.9 | 0 | 0 | 0 | 0 | 49.97 | 0 | 0 | 0 | 0 | - - - | - - - | - - - | - - - | 0 | 0 | 0 | 0 | # # # | # # # | # # # | 1.41 | 1.36 | 1.34 | 1.33 | 1.28 | 1.31 | # # # | # # # | # # # | # # #
2026-02-08 06:30 | 251 | 250.7 | 251.6 | 433.7 | 434.7 | 436.2 | 0 | 0 | 0 | 0 | 49.97 | 0 | 0 | 0 | 0 | - - - | - - - | - - - | - - - | 0 | 0 | 0 | 0 | # # # | # # # | # # # | 1.38 | 1.36 | 1.39 | 1.33 | 1.3 | 1.33 | # # # | # # # | # # # | # # #
2026-02-08 06:40 | 251.1 | 250.7 | 251.6 | 433.8 | 434.8 | 436.3 | 0 | 0 | 0 | 0 | 49.96 | 0 | 0 | 0 | 0 | - - - | - - - | - - - | - - - | 0 | 0 | 0 | 0 | # # # | # # # | # # # | 1.4 | 1.34 | 1.35 | 1.32 | 1.28 | 1.31 | # # # | # # # | # # # | # # #
2026-02-08 06:50 | 251.4 | 251 | 251.9 | 434.4 | 435.3 | 436.8 | 0 | 0 | 0 | 0 | 50.02 | 0 | 0 | 0 | 0 | - - - | - - - | - - - | - - - | 0 | 0 | 0 | 0 | # # # | # # # | # # # | 1.37 | 1.38 | 1.35 | 1.32 | 1.28 | 1.31 | # # # | # # # | # # # | # # #
2026-02-08 07:00 | 251.6 | 251.1 | 252 | 434.6 | 435.5 | 437 | 0 | 0 | 0 | 0 | 50.02 | 0 | 0 | 0 | 0 | - - - | - - - | - - - | - - - | 0 | 0 | 0 | 0 | # # # | # # # | # # # | 1.39 | 1.32 | 1.34 | 1.31 | 1.26 | 1.3 | # # # | # # # | # # # | # # #
2026-02-08 07:10 | 251.8 | 251.4 | 252.2 | 435.1 | 435.8 | 437.3 | 0 | 0 | 0 | 0 | 49.99 | 0 | 0 | 0 | 0 | - - - | - - - | - - - | - - - | 0 | 0 | 0 | 0 | # # # | # # # | # # # | 1.37 | 1.37 | 1.31 | 1.31 | 1.26 | 1.3 | # # # | # # # | # # # | # # #
2026-02-08 07:20 | 252.1 | 251.6 | 252.4 | 435.6 | 436.3 | 437.8 | 0 | 0 | 0 | 0 | 49.96 | 0 | 0 | 0 | 0 | - - - | - - - | - - - | - - - | 0 | 0 | 0 | 0 | # # # | # # # | # # # | 1.4 | 1.33 | 1.37 | 1.33 | 1.29 | 1.31 | # # # | # # # | # # # | # # #
2026-02-08 07:30 | 252.3 | 251.8 | 252.6 | 435.9 | 436.6 | 438.2 | 0 | 0 | 0 | 0 | 49.98 | 0 | 0 | 0 | 0 | - - - | - - - | - - - | - - - | 0 | 0 | 0 | 0 | # # # | # # # | # # # | 1.37 | 1.38 | 1.34 | 1.32 | 1.29 | 1.31 | # # # | # # # | # # # | # # #
2026-02-08 07:40 | 252.4 | 252 | 252.8 | 436.2 | 436.8 | 438.5 | 0 | 0 | 0 | 0 | 50.02 | 0 | 0 | 0 | 0 | - - - | - - - | - - - | - - - | 0 | 0 | 0 | 0 | # # # | # # # | # # # | 1.3 | 1.32 | 1.32 | 1.26 | 1.23 | 1.25 | # # # | # # # | # # # | # # #
2026-02-08 07:50 | 252.4 | 252 | 252.8 | 436.2 | 436.8 | 438.5 | 0 | 0 | 0 | 0 | 50.02 | 0 | 0 | 0 | 0 | - - - | - - - | - - - | - - - | 0 | 0 | 0 | 0 | # # # | # # # | # # # | 1.34 | 1.31 | 1.26 | 1.26 | 1.23 | 1.25 | # # # | # # # | # # # | # # #
2026-02-08 08:00 | 251.8 | 251.3 | 252.1 | 435 | 435.6 | 437.3 | 0 | 0 | 0 | 0 | 50 | 0 | 0 | 0 | 0 | - - - | - - - | - - - | - - - | 0 | 0 | 0 | 0 | # # # | # # # | # # # | 1.29 | 1.25 | 1.27 | 1.22 | 1.19 | 1.19 | # # # | # # # | # # # | # # #
2026-02-08 08:10 | 251.4 | 250.9 | 251.7 | 434.4 | 435 | 436.6 | 0 | 0 | 0 | 0 | 50.01 | 0 | 0 | 0 | 0 | - - - | - - - | - - - | - - - | 0 | 0 | 0 | 0 | # # # | # # # | # # # | 1.28 | 1.28 | 1.23 | 1.22 | 1.19 | 1.19 | # # # | # # # | # # # | # # #
2026-02-08 08:20 | 251.3 | 250.9 | 251.7 | 434.2 | 434.9 | 436.5 | 0 | 0 | 0 | 0 | 50.03 | 0 | 0 | 0 | 0 | - - - | - - - | - - - | - - - | 0 | 0 | 0 | 0 | # # # | # # # | # # # | 1.28 | 1.28 | 1.3 | 1.24 | 1.2 | 1.22 | # # # | # # # | # # # | # # #
2026-02-08 08:30 | 251.1 | 250.6 | 251.4 | 433.9 | 434.5 | 436.1 | 0 | 0 | 0 | 0 | 50.02 | 0 | 0 | 0 | 0 | - - - | - - - | - - - | - - - | 0 | 0 | 0 | 0 | # # # | # # # | # # # | 1.27 | 1.27 | 1.22 | 1.21 | 1.17 | 1.19 | # # # | # # # | # # # | # # #
2026-02-08 08:40 | 250.8 | 250.4 | 251.1 | 433.4 | 434 | 435.6 | 0 | 0 | 0 | 0 | 50.01 | 0 | 0 | 0 | 0 | - - - | - - - | - - - | - - - | 0 | 0 | 0 | 0 | # # # | # # # | # # # | 1.31 | 1.24 | 1.26 | 1.24 | 1.18 | 1.21 | # # # | # # # | # # # | # # #
2026-02-08 08:50 | 250.9 | 250.5 | 251.2 | 433.5 | 434.2 | 435.8 | 0 | 0 | 0 | 0 | 50.04 | 0 | 0 | 0 | 0 | - - - | - - - | - - - | - - - | 0 | 0 | 0 | 0 | # # # | # # # | # # # | 1.29 | 1.32 | 1.26 | 1.24 | 1.2 | 1.22 | # # # | # # # | # # # | # # #
2026-02-08 09:00 | 250.6 | 250.2 | 251 | 433.1 | 433.8 | 435.3 | 0 | 0 | 0 | 0 | 50.01 | 0 | 0 | 0 | 0 | - - - | - - - | - - - | - - - | 0 | 0 | 0 | 0 | # # # | # # # | # # # | 1.35 | 1.28 | 1.29 | 1.26 | 1.22 | 1.24 | # # # | # # # | # # # | # # #
2026-02-08 09:10 | 250.6 | 250.3 | 251 | 433.1 | 433.8 | 435.3 | 0 | 0 | 0 | 0 | 50.04 | 0 | 0 | 0 | 0 | - - - | - - - | - - - | - - - | 0 | 0 | 0 | 0 | # # # | # # # | # # # | 1.3 | 1.33 | 1.32 | 1.27 | 1.23 | 1.26 | # # # | # # # | # # # | # # #
2026-02-08 09:20 | 250.8 | 250.3 | 251.1 | 433.3 | 434 | 435.6 | 0 | 0 | 0 | 0 | 50.09 | 0 | 0 | 0 | 0 | - - - | - - - | - - - | - - - | 0 | 0 | 0 | 0 | # # # | # # # | # # # | 1.36 | 1.32 | 1.27 | 1.28 | 1.22 | 1.26 | # # # | # # # | # # # | # # #
2026-02-08 09:30 | 250.5 | 250.1 | 250.8 | 432.9 | 433.5 | 435 | 0 | 0 | 0 | 0 | 50.02 | 0 | 0 | 0 | 0 | - - - | - - - | - - - | - - - | 0 | 0 | 0 | 0 | # # # | # # # | # # # | 1.33 | 1.33 | 1.32 | 1.28 | 1.23 | 1.27 | # # # | # # # | # # # | # # #
2026-02-08 09:40 | 250.7 | 250.2 | 250.9 | 433.2 | 433.7 | 435.3 | 0 | 0 | 0 | 0 | 50.01 | 0 | 0 | 0 | 0 | - - - | - - - | - - - | - - - | 0 | 0 | 0 | 0 | # # # | # # # | # # # | 1.39 | 1.34 | 1.3 | 1.3 | 1.25 | 1.29 | # # # | # # # | # # # | # # #
2026-02-08 09:50 | 250.3 | 249.9 | 250.6 | 432.6 | 433.2 | 434.7 | 0 | 0 | 0 | 0 | 50 | 0 | 0 | 0 | 0 | - - - | - - - | - - - | - - - | 0 | 0 | 0 | 0 | # # # | # # # | # # # | 1.4 | 1.36 | 1.37 | 1.34 | 1.28 | 1.32 | # # # | # # # | # # # | # # #
2026-02-08 10:00 | 250 | 249.6 | 250.3 | 432.1 | 432.7 | 434.2 | 0 | 0 | 0 | 0 | 49.98 | 0 | 0 | 0 | 0 | - - - | - - - | - - - | - - - | 0 | 0 | 0 | 0 | # # # | # # # | # # # | 1.42 | 1.4 | 1.35 | 1.35 | 1.3 | 1.34 | # # # | # # # | # # # | # # #
2026-02-08 10:10 | 250 | 249.6 | 250.3 | 432 | 432.5 | 434.1 | 0 | 0 | 0 | 0 | 49.99 | 0 | 0 | 0 | 0 | - - - | - - - | - - - | - - - | 0 | 0 | 0 | 0 | # # # | # # # | # # # | 1.4 | 1.39 | 1.39 | 1.35 | 1.3 | 1.35 | # # # | # # # | # # # | # # #
2026-02-08 10:20 | 249.9 | 249.5 | 250.3 | 431.9 | 432.5 | 434.1 | 0 | 0 | 0 | 0 | 50.01 | 0 | 0 | 0 | 0 | - - - | - - - | - - - | - - - | 0 | 0 | 0 | 0 | # # # | # # # | # # # | 1.45 | 1.35 | 1.37 | 1.35 | 1.3 | 1.34 | # # # | # # # | # # # | # # #
2026-02-08 10:30 | 250 | 249.5 | 250.3 | 432 | 432.5 | 434.1 | 0 | 0 | 0 | 0 | 50.05 | 0 | 0 | 0 | 0 | - - - | - - - | - - - | - - - | 0 | 0 | 0 | 0 | # # # | # # # | # # # | 1.45 | 1.41 | 1.36 | 1.36 | 1.31 | 1.37 | # # # | # # # | # # # | # # #
2026-02-08 10:40 | 250 | 249.5 | 250.3 | 432 | 432.5 | 434.2 | 0 | 0 | 0 | 0 | 50.02 | 0 | 0 | 0 | 0 | - - - | - - - | - - - | - - - | 0 | 0 | 0 | 0 | # # # | # # # | # # # | 1.42 | 1.37 | 1.4 | 1.36 | 1.29 | 1.36 | # # # | # # # | # # # | # # #
2026-02-08 10:50 | 250.1 | 249.6 | 250.4 | 432.1 | 432.7 | 434.3 | 0 | 0 | 0 | 0 | 50.03 | 0 | 0 | 0 | 0 | - - - | - - - | - - - | - - - | 0 | 0 | 0 | 0 | # # # | # # # | # # # | 1.45 | 1.37 | 1.38 | 1.36 | 1.31 | 1.36 | # # # | # # # | # # # | # # #
2026-02-08 11:00 | 250.1 | 249.7 | 250.4 | 432.2 | 432.8 | 434.3 | 0 | 0 | 0 | 0 | 50.04 | 0 | 0 | 0 | 0 | - - - | - - - | - - - | - - - | 0 | 0 | 0 | 0 | # # # | # # # | # # # | 1.43 | 1.41 | 1.37 | 1.35 | 1.3 | 1.37 | # # # | # # # | # # # | # # #
2026-02-08 11:10 | 250 | 249.6 | 250.4 | 432.1 | 432.7 | 434.3 | 0 | 0 | 0 | 0 | 50.06 | 0 | 0 | 0 | 0 | - - - | - - - | - - - | - - - | 0 | 0 | 0 | 0 | # # # | # # # | # # # | 1.42 | 1.39 | 1.41 | 1.37 | 1.31 | 1.37 | # # # | # # # | # # # | # # #
2026-02-08 11:20 | 250 | 249.6 | 250.3 | 432 | 432.6 | 434.2 | 0 | 0 | 0 | 0 | 50.05 | 0 | 0 | 0 | 0 | - - - | - - - | - - - | - - - | 0 | 0 | 0 | 0 | # # # | # # # | # # # | 1.46 | 1.37 | 1.36 | 1.36 | 1.3 | 1.36 | # # # | # # # | # # # | # # #
2026-02-08 11:30 | 249.8 | 249.4 | 250.2 | 431.7 | 432.4 | 433.8 | 0 | 0 | 0 | 0 | 50 | 0 | 0 | 0 | 0 | - - - | - - - | - - - | - - - | 0 | 0 | 0 | 0 | # # # | # # # | # # # | 1.41 | 1.38 | 1.37 | 1.34 | 1.29 | 1.34 | # # # | # # # | # # # | # # #
2026-02-08 11:40 | 249.9 | 249.5 | 250.3 | 431.8 | 432.6 | 434.1 | 0 | 0 | 0 | 0 | 50.02 | 0 | 0 | 0 | 0 | - - - | - - - | - - - | - - - | 0 | 0 | 0 | 0 | # # # | # # # | # # # | 1.45 | 1.36 | 1.37 | 1.35 | 1.3 | 1.35 | # # # | # # # | # # # | # # #
2026-02-08 11:50 | 250.2 | 249.8 | 250.6 | 432.4 | 433.1 | 434.6 | 0 | 0 | 0 | 0 | 50.03 | 0 | 0 | 0 | 0 | - - - | - - - | - - - | - - - | 0 | 0 | 0 | 0 | # # # | # # # | # # # | 1.4 | 1.39 | 1.38 | 1.35 | 1.3 | 1.35 | # # # | # # # | # # # | # # #
2026-02-08 12:00 | 250.5 | 250.1 | 250.9 | 432.8 | 433.6 | 435.1 | 0 | 0 | 0 | 0 | 50.03 | 0 | 0 | 0 | 0 | - - - | - - - | - - - | - - - | 0 | 0 | 0 | 0 | # # # | # # # | # # # | 1.45 | 1.36 | 1.37 | 1.34 | 1.3 | 1.35 | # # # | # # # | # # # | # # #
2026-02-08 12:10 | 250.4 | 250.1 | 250.8 | 432.8 | 433.5 | 435 | 0 | 0 | 0 | 0 | 49.99 | 0 | 0 | 0 | 0 | - - - | - - - | - - - | - - - | 0 | 0 | 0 | 0 | # # # | # # # | # # # | 1.4 | 1.4 | 1.37 | 1.34 | 1.29 | 1.36 | # # # | # # # | # # # | # # #
2026-02-08 12:20 | 250.4 | 250.1 | 250.8 | 432.7 | 433.5 | 434.9 | 0 | 0 | 0 | 0 | 50 | 0 | 0 | 0 | 0 | - - - | - - - | - - - | - - - | 0 | 0 | 0 | 0 | # # # | # # # | # # # | 1.44 | 1.34 | 1.37 | 1.33 | 1.28 | 1.34 | # # # | # # # | # # # | # # #
2026-02-08 12:30 | 250.5 | 250.1 | 250.9 | 432.9 | 433.6 | 435.1 | 0 | 0 | 0 | 0 | 49.97 | 0 | 0 | 0 | 0 | - - - | - - - | - - - | - - - | 0 | 0 | 0 | 0 | # # # | # # # | # # # | 1.41 | 1.39 | 1.39 | 1.35 | 1.3 | 1.36 | # # # | # # # | # # # | # # #
2026-02-08 12:40 | 250.5 | 250.1 | 250.9 | 432.8 | 433.6 | 435.1 | 0 | 0 | 0 | 0 | 49.97 | 0 | 0 | 0 | 0 | - - - | - - - | - - - | - - - | 0 | 0 | 0 | 0 | # # # | # # # | # # # | 1.48 | 1.42 | 1.45 | 1.4 | 1.36 | 1.41 | # # # | # # # | # # # | # # #
2026-02-08 12:50 | 250.3 | 250 | 250.8 | 432.6 | 433.4 | 434.8 | 0 | 0 | 0 | 0 | 49.97 | 0 | 0 | 0 | 0 | - - - | - - - | - - - | - - - | 0 | 0 | 0 | 0 | # # # | # # # | # # # | 1.46 | 1.46 | 1.46 | 1.41 | 1.37 | 1.43 | # # # | # # # | # # # | # # #
2026-02-08 13:00 | 250 | 249.7 | 250.5 | 432.1 | 432.9 | 434.4 | 0 | 0 | 0 | 0 | 49.95 | 0 | 0 | 0 | 0 | - - - | - - - | - - - | - - - | 0 | 0 | 0 | 0 | # # # | # # # | # # # | 1.59 | 1.51 | 1.5 | 1.49 | 1.45 | 1.5 | # # # | # # # | # # # | # # #
2026-02-08 13:10 | 249.6 | 249.2 | 250 | 431.3 | 432.1 | 433.6 | 0 | 0 | 0 | 0 | 49.98 | 0 | 0 | 0 | 0 | - - - | - - - | - - - | - - - | 0 | 0 | 0 | 0 | # # # | # # # | # # # | 1.55 | 1.51 | 1.54 | 1.49 | 1.44 | 1.5 | # # # | # # # | # # # | # # #
2026-02-08 13:20 | 249.1 | 248.7 | 249.6 | 430.4 | 431.2 | 432.8 | 0 | 0 | 0 | 0 | 49.94 | 0 | 0 | 0 | 0 | - - - | - - - | - - - | - - - | 0 | 0 | 0 | 0 | # # # | # # # | # # # | 1.54 | 1.49 | 1.49 | 1.46 | 1.43 | 1.47 | # # # | # # # | # # # | # # #
2026-02-08 13:30 | 248.7 | 248.3 | 249.1 | 429.8 | 430.4 | 432 | 0 | 0 | 0 | 0 | 49.97 | 0 | 0 | 0 | 0 | - - - | - - - | - - - | - - - | 0 | 0 | 0 | 0 | # # # | # # # | # # # | 1.43 | 1.37 | 1.42 | 1.36 | 1.32 | 1.37 | # # # | # # # | # # # | # # #
2026-02-08 13:40 | 248.5 | 248 | 248.8 | 429.3 | 430 | 431.6 | 0 | 0 | 0 | 0 | 49.98 | 0 | 0 | 0 | 0 | - - - | - - - | - - - | - - - | 0 | 0 | 0 | 0 | # # # | # # # | # # # | 1.43 | 1.39 | 1.37 | 1.35 | 1.31 | 1.36 | # # # | # # # | # # # | # # #
2026-02-08 13:50 | 248.2 | 247.7 | 248.5 | 428.8 | 429.5 | 431.1 | 0 | 0 | 0 | 0 | 49.98 | 0 | 0 | 0 | 0 | - - - | - - - | - - - | - - - | 0 | 0 | 0 | 0 | # # # | # # # | # # # | 1.41 | 1.34 | 1.37 | 1.32 | 1.28 | 1.33 | # # # | # # # | # # # | # # #
2026-02-08 14:00 | 247.8 | 247.4 | 248.2 | 428.2 | 429 | 430.4 | 0 | 0 | 0 | 0 | 49.97 | 0 | 0 | 0 | 0 | - - - | - - - | - - - | - - - | 0 | 0 | 0 | 0 | # # # | # # # | # # # | 1.32 | 1.33 | 1.31 | 1.27 | 1.23 | 1.28 | # # # | # # # | # # # | # # #
2026-02-08 14:10 | 247.7 | 247.2 | 248 | 427.9 | 428.6 | 430.2 | 0 | 0 | 0 | 0 | 49.97 | 0 | 0 | 0 | 0 | - - - | - - - | - - - | - - - | 0 | 0 | 0 | 0 | # # # | # # # | # # # | 1.35 | 1.27 | 1.27 | 1.25 | 1.21 | 1.24 | # # # | # # # | # # # | # # #
2026-02-08 14:20 | 247.6 | 247.2 | 248 | 427.8 | 428.6 | 430.2 | 0 | 0 | 0 | 0 | 50.03 | 0 | 0 | 0 | 0 | - - - | - - - | - - - | - - - | 0 | 0 | 0 | 0 | # # # | # # # | # # # | 1.32 | 1.3 | 1.31 | 1.26 | 1.21 | 1.26 | # # # | # # # | # # # | # # #
2026-02-08 14:30 | 247.5 | 247.1 | 247.9 | 427.6 | 428.4 | 429.9 | 0 | 0 | 0 | 0 | 50.06 | 0 | 0 | 0 | 0 | - - - | - - - | - - - | - - - | 0 | 0 | 0 | 0 | # # # | # # # | # # # | 1.34 | 1.27 | 1.25 | 1.23 | 1.19 | 1.24 | # # # | # # # | # # # | # # #
2026-02-08 14:40 | 247.4 | 247 | 247.8 | 427.5 | 428.2 | 429.7 | 0 | 0 | 0 | 0 | 50.06 | 0 | 0 | 0 | 0 | - - - | - - - | - - - | - - - | 0 | 0 | 0 | 0 | # # # | # # # | # # # | 1.31 | 1.28 | 1.33 | 1.26 | 1.2 | 1.26 | # # # | # # # | # # # | # # #
2026-02-08 14:50 | 247.2 | 246.8 | 247.6 | 427.2 | 427.9 | 429.4 | 0 | 0 | 0 | 0 | 50.01 | 0 | 0 | 0 | 0 | - - - | - - - | - - - | - - - | 0 | 0 | 0 | 0 | # # # | # # # | # # # | 1.34 | 1.3 | 1.23 | 1.24 | 1.19 | 1.24 | # # # | # # # | # # # | # # #
2026-02-08 15:00 | 247 | 246.6 | 247.4 | 426.8 | 427.5 | 429 | 0 | 0 | 0 | 0 | 49.98 | 0 | 0 | 0 | 0 | - - - | - - - | - - - | - - - | 0 | 0 | 0 | 0 | # # # | # # # | # # # | 1.3 | 1.23 | 1.27 | 1.22 | 1.16 | 1.22 | # # # | # # # | # # # | # # #
2026-02-08 15:10 | 246.8 | 246.4 | 247.2 | 426.4 | 427.3 | 428.7 | 0 | 0 | 0 | 0 | 49.96 | 0 | 0 | 0 | 0 | - - - | - - - | - - - | - - - | 0 | 0 | 0 | 0 | # # # | # # # | # # # | 1.29 | 1.28 | 1.25 | 1.22 | 1.17 | 1.22 | # # # | # # # | # # # | # # #
2026-02-08 15:20 | 246.5 | 246.2 | 247 | 426 | 426.9 | 428.3 | 0 | 0 | 0 | 0 | 49.96 | 0 | 0 | 0 | 0 | - - - | - - - | - - - | - - - | 0 | 0 | 0 | 0 | # # # | # # # | # # # | 1.34 | 1.24 | 1.25 | 1.23 | 1.18 | 1.23 | # # # | # # # | # # # | # # #
2026-02-08 15:30 | 246.3 | 246 | 246.8 | 425.7 | 426.5 | 427.9 | 0 | 0 | 0 | 0 | 49.97 | 0 | 0 | 0 | 0 | - - - | - - - | - - - | - - - | 0 | 0 | 0 | 0 | # # # | # # # | # # # | 1.27 | 1.28 | 1.29 | 1.23 | 1.18 | 1.23 | # # # | # # # | # # # | # # #
2026-02-08 15:40 | 246.3 | 245.9 | 246.8 | 425.7 | 426.5 | 428 | 0 | 0 | 0 | 0 | 49.97 | 0 | 0 | 0 | 0 | - - - | - - - | - - - | - - - | 0 | 0 | 0 | 0 | # # # | # # # | # # # | 1.32 | 1.25 | 1.26 | 1.22 | 1.17 | 1.22 | # # # | # # # | # # # | # # #
2026-02-08 15:50 | 246.3 | 245.9 | 246.7 | 425.6 | 426.4 | 427.9 | 0 | 0 | 0 | 0 | 49.97 | 0 | 0 | 0 | 0 | - - - | - - - | - - - | - - - | 0 | 0 | 0 | 0 | # # # | # # # | # # # | 1.27 | 1.27 | 1.26 | 1.22 | 1.17 | 1.21 | # # # | # # # | # # # | # # #
2026-02-08 16:00 | 246.2 | 245.8 | 246.6 | 425.4 | 426.1 | 427.7 | 0 | 0 | 0 | 0 | 49.96 | 0 | 0 | 0 | 0 | - - - | - - - | - - - | - - - | 0 | 0 | 0 | 0 | # # # | # # # | # # # | 1.29 | 1.24 | 1.25 | 1.2 | 1.16 | 1.21 | # # # | # # # | # # # | # # #
2026-02-08 16:10 | 246.1 | 245.7 | 246.5 | 425.2 | 425.9 | 427.5 | 0 | 0 | 0 | 0 | 50.02 | 0 | 0 | 0 | 0 | - - - | - - - | - - - | - - - | 0 | 0 | 0 | 0 | # # # | # # # | # # # | 1.3 | 1.29 | 1.24 | 1.22 | 1.18 | 1.22 | # # # | # # # | # # # | # # #
2026-02-08 16:20 | 246 | 245.6 | 246.4 | 425.1 | 425.9 | 427.4 | 0 | 0 | 0 | 0 | 50 | 0 | 0 | 0 | 0 | - - - | - - - | - - - | - - - | 0 | 0 | 0 | 0 | # # # | # # # | # # # | 1.29 | 1.27 | 1.31 | 1.23 | 1.2 | 1.23 | # # # | # # # | # # # | # # #
2026-02-08 16:30 | 247.1 | 246.7 | 247.6 | 427 | 427.8 | 429.4 | 0 | 0 | 0 | 0 | 49.95 | 0 | 0 | 0 | 0 | - - - | - - - | - - - | - - - | 0 | 0 | 0 | 0 | # # # | # # # | # # # | 1.38 | 1.35 | 1.31 | 1.29 | 1.26 | 1.29 | # # # | # # # | # # # | # # #
2026-02-08 16:40 | 249.6 | 249.2 | 250.1 | 431.3 | 432.1 | 433.7 | 0 | 0 | 0 | 0 | 49.96 | 0 | 0 | 0 | 0 | - - - | - - - | - - - | - - - | 0 | 0 | 0 | 0 | # # # | # # # | # # # | 1.33 | 1.35 | 1.36 | 1.3 | 1.26 | 1.3 | # # # | # # # | # # # | # # #
2026-02-08 16:50 | 249.9 | 249.4 | 250.4 | 431.7 | 432.6 | 434.2 | 0 | 0 | 0 | 0 | 49.97 | 0 | 0 | 0 | 0 | - - - | - - - | - - - | - - - | 0 | 0 | 0 | 0 | # # # | # # # | # # # | 1.38 | 1.35 | 1.33 | 1.3 | 1.27 | 1.31 | # # # | # # # | # # # | # # #
2026-02-08 17:00 | 250.4 | 250 | 251 | 432.6 | 433.6 | 435.3 | 0 | 0 | 0 | 0 | 50.01 | 0 | 0 | 0 | 0 | - - - | - - - | - - - | - - - | 0 | 0 | 0 | 0 | # # # | # # # | # # # | 1.43 | 1.41 | 1.44 | 1.36 | 1.34 | 1.39 | # # # | # # # | # # # | # # #
2026-02-08 17:10 | 250.7 | 250.2 | 251.2 | 433 | 434 | 435.6 | 0 | 0 | 0 | 0 | 50.03 | 0 | 0 | 0 | 0 | - - - | - - - | - - - | - - - | 0 | 0 | 0 | 0 | # # # | # # # | # # # | 1.41 | 1.36 | 1.43 | 1.33 | 1.32 | 1.37 | # # # | # # # | # # # | # # #
2026-02-08 17:20 | 250.8 | 250.3 | 251.3 | 433.3 | 434.2 | 435.8 | 0 | 0 | 0 | 0 | 50.04 | 0 | 0 | 0 | 0 | - - - | - - - | - - - | - - - | 0 | 0 | 0 | 0 | # # # | # # # | # # # | 1.43 | 1.39 | 1.38 | 1.33 | 1.31 | 1.38 | # # # | # # # | # # # | # # #
2026-02-08 17:30 | 251 | 250.5 | 251.5 | 433.6 | 434.6 | 436.2 | 0 | 0 | 0 | 0 | 50.05 | 0 | 0 | 0 | 0 | - - - | - - - | - - - | - - - | 0 | 0 | 0 | 0 | # # # | # # # | # # # | 1.48 | 1.43 | 1.49 | 1.4 | 1.4 | 1.43 | # # # | # # # | # # # | # # #
2026-02-08 17:40 | 250.8 | 250.3 | 251.3 | 433.2 | 434.2 | 435.8 | 0 | 0 | 0 | 0 | 49.98 | 0 | 0 | 0 | 0 | - - - | - - - | - - - | - - - | 0 | 0 | 0 | 0 | # # # | # # # | # # # | 1.52 | 1.49 | 1.49 | 1.42 | 1.43 | 1.47 | # # # | # # # | # # # | # # #
2026-02-08 17:50 | 250.7 | 250.2 | 251.2 | 433 | 434 | 435.6 | 0 | 0 | 0 | 0 | 50 | 0 | 0 | 0 | 0 | - - - | - - - | - - - | - - - | 0 | 0 | 0 | 0 | # # # | # # # | # # # | 1.48 | 1.49 | 1.54 | 1.43 | 1.44 | 1.47 | # # # | # # # | # # # | # # #
2026-02-08 18:00 | 250.7 | 250.2 | 251.2 | 433 | 434 | 435.6 | 0 | 0 | 0 | 0 | 49.99 | 0 | 0 | 0 | 0 | - - - | - - - | - - - | - - - | 0 | 0 | 0 | 0 | # # # | # # # | # # # | 1.56 | 1.49 | 1.53 | 1.46 | 1.47 | 1.49 | # # # | # # # | # # # | # # #
2026-02-08 18:10 | 250.7 | 250.3 | 251.3 | 433 | 434.1 | 435.7 | 0 | 0 | 0 | 0 | 50.01 | 0 | 0 | 0 | 0 | - - - | - - - | - - - | - - - | 0 | 0 | 0 | 0 | # # # | # # # | # # # | 1.54 | 1.56 | 1.59 | 1.49 | 1.5 | 1.54 | # # # | # # # | # # # | # # #
2026-02-08 18:20 | 250.6 | 250.2 | 251.2 | 432.9 | 434 | 435.5 | 0 | 0 | 0 | 0 | 49.98 | 0 | 0 | 0 | 0 | - - - | - - - | - - - | - - - | 0 | 0 | 0 | 0 | # # # | # # # | # # # | 1.62 | 1.55 | 1.6 | 1.52 | 1.53 | 1.56 | # # # | # # # | # # # | # # #
2026-02-08 18:30 | 250.4 | 250 | 251 | 432.6 | 433.7 | 435.2 | 0 | 0 | 0 | 0 | 49.98 | 0 | 0 | 0 | 0 | - - - | - - - | - - - | - - - | 0 | 0 | 0 | 0 | # # # | # # # | # # # | 1.58 | 1.58 | 1.67 | 1.54 | 1.55 | 1.58 | # # # | # # # | # # # | # # #
2026-02-08 18:40 | 250.1 | 249.7 | 250.7 | 432.1 | 433.2 | 434.8 | 0 | 0 | 0 | 0 | 49.98 | 0 | 0 | 0 | 0 | - - - | - - - | - - - | - - - | 0 | 0 | 0 | 0 | # # # | # # # | # # # | 1.67 | 1.6 | 1.63 | 1.56 | 1.57 | 1.61 | # # # | # # # | # # # | # # #
2026-02-08 18:50 | 249.9 | 249.5 | 250.6 | 431.6 | 432.9 | 434.4 | 0 | 0 | 0 | 0 | 49.97 | 0 | 0 | 0 | 0 | - - - | - - - | - - - | - - - | 0 | 0 | 0 | 0 | # # # | # # # | # # # | 1.66 | 1.69 | 1.74 | 1.63 | 1.65 | 1.67 | # # # | # # # | # # # | # # #
2026-02-08 19:00 | 249.4 | 249 | 250.2 | 430.9 | 432.1 | 433.7 | 0 | 0 | 0 | 0 | 49.96 | 0 | 0 | 0 | 0 | - - - | - - - | - - - | - - - | 0 | 0 | 0 | 0 | # # # | # # # | # # # | 1.74 | 1.73 | 1.74 | 1.66 | 1.69 | 1.7 | # # # | # # # | # # # | # # #
2026-02-08 19:10 | 248.9 | 248.5 | 249.6 | 429.9 | 431.2 | 432.8 | 0 | 0 | 0 | 0 | 49.98 | 0 | 0 | 0 | 0 | - - - | - - - | - - - | - - - | 0 | 0 | 0 | 0 | # # # | # # # | # # # | 1.75 | 1.73 | 1.81 | 1.68 | 1.73 | 1.73 | # # # | # # # | # # # | # # #
2026-02-08 19:20 | 248 | 247.6 | 248.8 | 428.4 | 429.8 | 431.3 | 0 | 0 | 0 | 0 | 49.97 | 0 | 0 | 0 | 0 | - - - | - - - | - - - | - - - | 0 | 0 | 0 | 0 | # # # | # # # | # # # | 1.83 | 1.81 | 1.81 | 1.74 | 1.78 | 1.79 | # # # | # # # | # # # | # # #
2026-02-08 19:30 | 247.3 | 246.9 | 248 | 427.1 | 428.5 | 429.9 | 0 | 0 | 0 | 0 | 49.98 | 0 | 0 | 0 | 0 | - - - | - - - | - - - | - - - | 0 | 0 | 0 | 0 | # # # | # # # | # # # | 1.86 | 1.83 | 1.91 | 1.8 | 1.83 | 1.85 | # # # | # # # | # # # | # # #
2026-02-08 19:40 | 247.4 | 247.1 | 248.2 | 427.5 | 428.9 | 430.2 | 0 | 0 | 0 | 0 | 49.98 | 0 | 0 | 0 | 0 | - - - | - - - | - - - | - - - | 0 | 0 | 0 | 0 | # # # | # # # | # # # | 1.9 | 1.88 | 1.89 | 1.82 | 1.85 | 1.87 | # # # | # # # | # # # | # # #
2026-02-08 19:50 | 247.7 | 247.3 | 248.5 | 427.8 | 429.2 | 430.6 | 0 | 0 | 0 | 0 | 49.97 | 0 | 0 | 0 | 0 | - - - | - - - | - - - | - - - | 0 | 0 | 0 | 0 | # # # | # # # | # # # | 1.92 | 1.9 | 1.97 | 1.87 | 1.89 | 1.9 | # # # | # # # | # # # | # # #
2026-02-08 20:00 | 248 | 247.7 | 248.8 | 428.4 | 429.8 | 431.3 | 0 | 0 | 0 | 0 | 49.99 | 0 | 0 | 0 | 0 | - - - | - - - | - - - | - - - | 0 | 0 | 0 | 0 | # # # | # # # | # # # | 1.91 | 1.93 | 1.96 | 1.87 | 1.9 | 1.91 | # # # | # # # | # # # | # # #
2026-02-08 20:10 | 248 | 247.6 | 248.7 | 428.4 | 429.7 | 431.1 | 0 | 0 | 0 | 0 | 49.99 | 0 | 0 | 0 | 0 | - - - | - - - | - - - | - - - | 0 | 0 | 0 | 0 | # # # | # # # | # # # | 1.96 | 1.88 | 1.96 | 1.87 | 1.89 | 1.91 | # # # | # # # | # # # | # # #
2026-02-08 20:20 | 247.9 | 247.5 | 248.7 | 428.3 | 429.5 | 431.1 | 0 | 0 | 0 | 0 | 49.98 | 0 | 0 | 0 | 0 | - - - | - - - | - - - | - - - | 0 | 0 | 0 | 0 | # # # | # # # | # # # | 1.91 | 1.93 | 1.96 | 1.87 | 1.89 | 1.9 | # # # | # # # | # # # | # # #
2026-02-08 20:30 | 247.9 | 247.6 | 248.7 | 428.3 | 429.7 | 431.1 | 0 | 0 | 0 | 0 | 49.97 | 0 | 0 | 0 | 0 | - - - | - - - | - - - | - - - | 0 | 0 | 0 | 0 | # # # | # # # | # # # | 1.93 | 1.9 | 1.95 | 1.86 | 1.9 | 1.9 | # # # | # # # | # # # | # # #
2026-02-08 20:40 | 248 | 247.6 | 248.8 | 428.4 | 429.7 | 431.3 | 0 | 0 | 0 | 0 | 50.01 | 0 | 0 | 0 | 0 | - - - | - - - | - - - | - - - | 0 | 0 | 0 | 0 | # # # | # # # | # # # | 1.88 | 1.89 | 1.97 | 1.85 | 1.89 | 1.88 | # # # | # # # | # # # | # # #
2026-02-08 20:50 | 248 | 247.6 | 248.8 | 428.4 | 429.7 | 431.2 | 0 | 0 | 0 | 0 | 50.03 | 0 | 0 | 0 | 0 | - - - | - - - | - - - | - - - | 0 | 0 | 0 | 0 | # # # | # # # | # # # | 1.92 | 1.86 | 1.9 | 1.82 | 1.87 | 1.87 | # # # | # # # | # # # | # # #
2026-02-08 21:00 | 248.3 | 247.9 | 249.1 | 428.8 | 430.1 | 431.7 | 0 | 0 | 0 | 0 | 50.03 | 0 | 0 | 0 | 0 | - - - | - - - | - - - | - - - | 0 | 0 | 0 | 0 | # # # | # # # | # # # | 1.86 | 1.86 | 1.91 | 1.81 | 1.84 | 1.85 | # # # | # # # | # # # | # # #
2026-02-08 21:10 | 248.4 | 248 | 249.2 | 429 | 430.4 | 432 | 0 | 0 | 0 | 0 | 50.01 | 0 | 0 | 0 | 0 | - - - | - - - | - - - | - - - | 0 | 0 | 0 | 0 | # # # | # # # | # # # | 1.86 | 1.82 | 1.86 | 1.78 | 1.81 | 1.81 | # # # | # # # | # # # | # # #
2026-02-08 21:20 | 248.6 | 248.1 | 249.3 | 429.3 | 430.6 | 432.2 | 0 | 0 | 0 | 0 | 49.99 | 0 | 0 | 0 | 0 | - - - | - - - | - - - | - - - | 0 | 0 | 0 | 0 | # # # | # # # | # # # | 1.81 | 1.82 | 1.85 | 1.77 | 1.78 | 1.8 | # # # | # # # | # # # | # # #
2026-02-08 21:30 | 249 | 248.6 | 249.8 | 430.1 | 431.5 | 433 | 0 | 0 | 0 | 0 | 50.02 | 0 | 0 | 0 | 0 | - - - | - - - | - - - | - - - | 0 | 0 | 0 | 0 | # # # | # # # | # # # | 1.79 | 1.76 | 1.81 | 1.73 | 1.74 | 1.76 | # # # | # # # | # # # | # # #
2026-02-08 21:40 | 249.2 | 248.8 | 250 | 430.3 | 431.8 | 433.3 | 0 | 0 | 0 | 0 | 50 | 0 | 0 | 0 | 0 | - - - | - - - | - - - | - - - | 0 | 0 | 0 | 0 | # # # | # # # | # # # | 1.79 | 1.74 | 1.77 | 1.7 | 1.71 | 1.73 | # # # | # # # | # # # | # # #
2026-02-08 21:50 | 249.4 | 249.1 | 250.3 | 430.8 | 432.3 | 433.8 | 0 | 0 | 0 | 0 | 50.03 | 0 | 0 | 0 | 0 | - - - | - - - | - - - | - - - | 0 | 0 | 0 | 0 | # # # | # # # | # # # | 1.68 | 1.71 | 1.72 | 1.65 | 1.65 | 1.67 | # # # | # # # | # # # | # # #
2026-02-08 22:00 | 249.6 | 249.2 | 250.4 | 431.1 | 432.4 | 434 | 0 | 0 | 0 | 0 | 50.02 | 0 | 0 | 0 | 0 | - - - | - - - | - - - | - - - | 0 | 0 | 0 | 0 | # # # | # # # | # # # | 1.66 | 1.63 | 1.67 | 1.6 | 1.6 | 1.61 | # # # | # # # | # # # | # # #
2026-02-08 22:10 | 249.9 | 249.5 | 250.7 | 431.6 | 433 | 434.6 | 0 | 0 | 0 | 0 | 50.03 | 0 | 0 | 0 | 0 | - - - | - - - | - - - | - - - | 0 | 0 | 0 | 0 | # # # | # # # | # # # | 1.6 | 1.58 | 1.59 | 1.53 | 1.53 | 1.55 | # # # | # # # | # # # | # # #
2026-02-08 22:20 | 249.9 | 249.5 | 250.7 | 431.6 | 433 | 434.6 | 0 | 0 | 0 | 0 | 50.03 | 0 | 0 | 0 | 0 | - - - | - - - | - - - | - - - | 0 | 0 | 0 | 0 | # # # | # # # | # # # | 1.51 | 1.51 | 1.55 | 1.47 | 1.47 | 1.47 | # # # | # # # | # # # | # # #
2026-02-08 22:30 | 249.9 | 249.5 | 250.7 | 431.6 | 433 | 434.6 | 0 | 0 | 0 | 0 | 50.02 | 0 | 0 | 0 | 0 | - - - | - - - | - - - | - - - | 0 | 0 | 0 | 0 | # # # | # # # | # # # | 1.47 | 1.43 | 1.42 | 1.38 | 1.37 | 1.39 | # # # | # # # | # # # | # # #
2026-02-08 22:40 | 250.1 | 249.7 | 250.9 | 431.9 | 433.3 | 434.9 | 0 | 0 | 0 | 0 | 50.03 | 0 | 0 | 0 | 0 | - - - | - - - | - - - | - - - | 0 | 0 | 0 | 0 | # # # | # # # | # # # | 1.4 | 1.42 | 1.39 | 1.35 | 1.32 | 1.36 | # # # | # # # | # # # | # # #
2026-02-08 22:50 | 250.2 | 249.8 | 251 | 432.1 | 433.5 | 435.1 | 0 | 0 | 0 | 0 | 50.02 | 0 | 0 | 0 | 0 | - - - | - - - | - - - | - - - | 0 | 0 | 0 | 0 | # # # | # # # | # # # | 1.42 | 1.35 | 1.39 | 1.33 | 1.3 | 1.34 | # # # | # # # | # # # | # # #
2026-02-08 23:00 | 250.3 | 249.9 | 251 | 432.2 | 433.6 | 435.2 | 0 | 0 | 0 | 0 | 50.03 | 0 | 0 | 0 | 0 | - - - | - - - | - - - | - - - | 0 | 0 | 0 | 0 | # # # | # # # | # # # | 1.35 | 1.36 | 1.35 | 1.3 | 1.27 | 1.3 | # # # | # # # | # # # | # # #
2026-02-08 23:10 | 250.3 | 249.9 | 251.1 | 432.3 | 433.7 | 435.1 | 0 | 0 | 0 | 0 | 50.01 | 0 | 0 | 0 | 0 | - - - | - - - | - - - | - - - | 0 | 0 | 0 | 0 | # # # | # # # | # # # | 1.35 | 1.31 | 1.33 | 1.28 | 1.24 | 1.27 | # # # | # # # | # # # | # # #
2026-02-08 23:20 | 250.6 | 250.2 | 251.4 | 432.8 | 434.2 | 435.7 | 0 | 0 | 0 | 0 | 50.04 | 0 | 0 | 0 | 0 | - - - | - - - | - - - | - - - | 0 | 0 | 0 | 0 | # # # | # # # | # # # | 1.29 | 1.32 | 1.31 | 1.25 | 1.22 | 1.25 | # # # | # # # | # # # | # # #
2026-02-08 23:30 | 250.6 | 250.2 | 251.3 | 432.8 | 434.1 | 435.7 | 0 | 0 | 0 | 0 | 49.99 | 0 | 0 | 0 | 0 | - - - | - - - | - - - | - - - | 0 | 0 | 0 | 0 | # # # | # # # | # # # | 1.34 | 1.26 | 1.25 | 1.23 | 1.19 | 1.23 | # # # | # # # | # # # | # # #
2026-02-08 23:40 | 250.8 | 250.4 | 251.6 | 433.2 | 434.6 | 436.1 | 0 | 0 | 0 | 0 | 49.99 | 0 | 0 | 0 | 0 | - - - | - - - | - - - | - - - | 0 | 0 | 0 | 0 | # # # | # # # | # # # | 1.27 | 1.25 | 1.27 | 1.21 | 1.17 | 1.21 | # # # | # # # | # # # | # # #
2026-02-08 23:50 | 251.3 | 250.9 | 252 | 434 | 435.3 | 436.9 | 0 | 0 | 0 | 0 | 50.05 | 0 | 0 | 0 | 0 | - - - | - - - | - - - | - - - | 0 | 0 | 0 | 0 | # # # | # # # | # # # | 1.3 | 1.24 | 1.23 | 1.19 | 1.17 | 1.2 | # # # | # # # | # # # | # # #
2026-02-09 | 251.1 | 250.7 | 251.9 | 433.8 | 435.1 | 436.6 | 0 | 0 | 0 | 0 | 50.03 | 0 | 0 | 0 | 0 | - - - | - - - | - - - | - - - | 0 | 0 | 0 | 0 | # # # | # # # | # # # | 1.2 | 1.17 | 1.24 | 1.13 | 1.12 | 1.15 | # # # | # # # | # # # | # # #
2026-02-09 00:10 | 251 | 250.7 | 251.8 | 433.6 | 435 | 436.5 | 0 | 0 | 0 | 0 | 49.98 | 0 | 0 | 0 | 0 | - - - | - - - | - - - | - - - | 0 | 0 | 0 | 0 | # # # | # # # | # # # | 1.21 | 1.2 | 1.17 | 1.12 | 1.1 | 1.14 | # # # | # # # | # # # | # # #
2026-02-09 00:20 | 251.5 | 251.1 | 252.2 | 434.4 | 435.7 | 437.2 | 0 | 0 | 0 | 0 | 50.02 | 0 | 0 | 0 | 0 | - - - | - - - | - - - | - - - | 0 | 0 | 0 | 0 | # # # | # # # | # # # | 1.19 | 1.17 | 1.21 | 1.11 | 1.09 | 1.14 | # # # | # # # | # # # | # # #
2026-02-09 00:30 | 251.7 | 251.3 | 252.4 | 434.8 | 436.1 | 437.6 | 0 | 0 | 0 | 0 | 50.02 | 0 | 0 | 0 | 0 | - - - | - - - | - - - | - - - | 0 | 0 | 0 | 0 | # # # | # # # | # # # | 1.21 | 1.17 | 1.16 | 1.11 | 1.09 | 1.12 | # # # | # # # | # # # | # # #
2026-02-09 00:40 | 251.8 | 251.4 | 252.5 | 434.9 | 436.2 | 437.7 | 0 | 0 | 0 | 0 | 50.03 | 0 | 0 | 0 | 0 | - - - | - - - | - - - | - - - | 0 | 0 | 0 | 0 | # # # | # # # | # # # | 1.18 | 1.19 | 1.18 | 1.11 | 1.09 | 1.12 | # # # | # # # | # # # | # # #
2026-02-09 00:50 | 252.1 | 251.7 | 252.8 | 435.4 | 436.7 | 438.2 | 0 | 0 | 0 | 0 | 50.04 | 0 | 0 | 0 | 0 | - - - | - - - | - - - | - - - | 0 | 0 | 0 | 0 | # # # | # # # | # # # | 1.2 | 1.16 | 1.18 | 1.11 | 1.08 | 1.12 | # # # | # # # | # # # | # # #
2026-02-09 01:00 | 252.4 | 252 | 253.1 | 435.9 | 437.2 | 438.7 | 0 | 0 | 0 | 0 | 50.04 | 0 | 0 | 0 | 0 | - - - | - - - | - - - | - - - | 0 | 0 | 0 | 0 | # # # | # # # | # # # | 1.16 | 1.17 | 1.19 | 1.11 | 1.08 | 1.12 | # # # | # # # | # # # | # # #
2026-02-09 01:10 | 252.4 | 252 | 253.1 | 435.9 | 437.3 | 438.7 | 0 | 0 | 0 | 0 | 50.01 | 0 | 0 | 0 | 0 | - - - | - - - | - - - | - - - | 0 | 0 | 0 | 0 | # # # | # # # | # # # | 1.21 | 1.16 | 1.16 | 1.11 | 1.09 | 1.11 | # # # | # # # | # # # | # # #
2026-02-09 01:20 | 252.8 | 252.4 | 253.5 | 436.7 | 438 | 439.5 | 0 | 0 | 0 | 0 | 50.02 | 0 | 0 | 0 | 0 | - - - | - - - | - - - | - - - | 0 | 0 | 0 | 0 | # # # | # # # | # # # | 1.15 | 1.18 | 1.16 | 1.1 | 1.06 | 1.11 | # # # | # # # | # # # | # # #
2026-02-09 01:30 | 253 | 252.6 | 253.7 | 437.1 | 438.3 | 439.8 | 0 | 0 | 0 | 0 | 50.02 | 0 | 0 | 0 | 0 | - - - | - - - | - - - | - - - | 0 | 0 | 0 | 0 | # # # | # # # | # # # | 1.23 | 1.15 | 1.18 | 1.13 | 1.09 | 1.13 | # # # | # # # | # # # | # # #
2026-02-09 01:40 | 253 | 252.6 | 253.6 | 437 | 438.2 | 439.7 | 0 | 0 | 0 | 0 | 49.99 | 0 | 0 | 0 | 0 | - - - | - - - | - - - | - - - | 0 | 0 | 0 | 0 | # # # | # # # | # # # | 1.18 | 1.16 | 1.16 | 1.11 | 1.07 | 1.11 | # # # | # # # | # # # | # # #
2026-02-09 01:50 | 252.6 | 252.2 | 253.3 | 436.3 | 437.5 | 439 | 0 | 0 | 0 | 0 | 50.04 | 0 | 0 | 0 | 0 | - - - | - - - | - - - | - - - | 0 | 0 | 0 | 0 | # # # | # # # | # # # | 1.16 | 1.17 | 1.14 | 1.1 | 1.06 | 1.1 | # # # | # # # | # # # | # # #
2026-02-09 02:00 | 249.9 | 249.5 | 250.6 | 431.7 | 432.9 | 434.4 | 0 | 0 | 0 | 0 | 50.01 | 0 | 0 | 0 | 0 | - - - | - - - | - - - | - - - | 0 | 0 | 0 | 0 | # # # | # # # | # # # | 1.21 | 1.15 | 1.15 | 1.11 | 1.07 | 1.1 | # # # | # # # | # # # | # # #
2026-02-09 02:10 | 250.1 | 249.6 | 250.7 | 431.9 | 433.1 | 434.7 | 0 | 0 | 0 | 0 | 50.02 | 0 | 0 | 0 | 0 | - - - | - - - | - - - | - - - | 0 | 0 | 0 | 0 | # # # | # # # | # # # | 1.21 | 1.22 | 1.2 | 1.15 | 1.11 | 1.15 | # # # | # # # | # # # | # # #
2026-02-09 02:20 | 250.1 | 249.7 | 250.7 | 432 | 433.2 | 434.7 | 0 | 0 | 0 | 0 | 50.03 | 0 | 0 | 0 | 0 | - - - | - - - | - - - | - - - | 0 | 0 | 0 | 0 | # # # | # # # | # # # | 1.25 | 1.2 | 1.21 | 1.16 | 1.13 | 1.15 | # # # | # # # | # # # | # # #
2026-02-09 02:30 | 250.3 | 249.9 | 250.9 | 432.4 | 433.5 | 435 | 0 | 0 | 0 | 0 | 50.03 | 0 | 0 | 0 | 0 | - - - | - - - | - - - | - - - | 0 | 0 | 0 | 0 | # # # | # # # | # # # | 1.24 | 1.22 | 1.19 | 1.16 | 1.12 | 1.15 | # # # | # # # | # # # | # # #
2026-02-09 02:40 | 250.5 | 250.1 | 251.1 | 432.7 | 433.9 | 435.4 | 0 | 0 | 0 | 0 | 49.99 | 0 | 0 | 0 | 0 | - - - | - - - | - - - | - - - | 0 | 0 | 0 | 0 | # # # | # # # | # # # | 1.21 | 1.22 | 1.22 | 1.16 | 1.13 | 1.16 | # # # | # # # | # # # | # # #
2026-02-09 02:50 | 250.7 | 250.3 | 251.4 | 433.1 | 434.3 | 435.8 | 0 | 0 | 0 | 0 | 50.01 | 0 | 0 | 0 | 0 | - - - | - - - | - - - | - - - | 0 | 0 | 0 | 0 | # # # | # # # | # # # | 1.24 | 1.18 | 1.21 | 1.16 | 1.12 | 1.15 | # # # | # # # | # # # | # # #
2026-02-09 03:00 | 250.9 | 250.5 | 251.5 | 433.4 | 434.5 | 436.1 | 0 | 0 | 0 | 0 | 50.04 | 0 | 0 | 0 | 0 | - - - | - - - | - - - | - - - | 0 | 0 | 0 | 0 | # # # | # # # | # # # | 1.22 | 1.19 | 1.14 | 1.13 | 1.08 | 1.12 | # # # | # # # | # # # | # # #
2026-02-09 03:10 | 250.8 | 250.4 | 251.4 | 433.3 | 434.3 | 435.9 | 0 | 0 | 0 | 0 | 50 | 0 | 0 | 0 | 0 | - - - | - - - | - - - | - - - | 0 | 0 | 0 | 0 | # # # | # # # | # # # | 1.13 | 1.13 | 1.14 | 1.07 | 1.03 | 1.07 | # # # | # # # | # # # | # # #
2026-02-09 03:20 | 251 | 250.6 | 251.6 | 433.6 | 434.6 | 436.2 | 0 | 0 | 0 | 0 | 50.02 | 0 | 0 | 0 | 0 | - - - | - - - | - - - | - - - | 0 | 0 | 0 | 0 | # # # | # # # | # # # | 1.18 | 1.09 | 1.12 | 1.07 | 1.03 | 1.07 | # # # | # # # | # # # | # # #
2026-02-09 03:30 | 251.1 | 250.7 | 251.7 | 433.8 | 434.9 | 436.4 | 0 | 0 | 0 | 0 | 50.04 | 0 | 0 | 0 | 0 | - - - | - - - | - - - | - - - | 0 | 0 | 0 | 0 | # # # | # # # | # # # | 1.15 | 1.15 | 1.12 | 1.08 | 1.03 | 1.08 | # # # | # # # | # # # | # # #
2026-02-09 03:40 | 251.2 | 250.8 | 251.8 | 433.9 | 435 | 436.5 | 0 | 0 | 0 | 0 | 50.01 | 0 | 0 | 0 | 0 | - - - | - - - | - - - | - - - | 0 | 0 | 0 | 0 | # # # | # # # | # # # | 1.16 | 1.17 | 1.16 | 1.1 | 1.06 | 1.1 | # # # | # # # | # # # | # # #
2026-02-09 03:50 | 251.5 | 251.1 | 252.1 | 434.5 | 435.6 | 437.1 | 0 | 0 | 0 | 0 | 50.05 | 0 | 0 | 0 | 0 | - - - | - - - | - - - | - - - | 0 | 0 | 0 | 0 | # # # | # # # | # # # | 1.21 | 1.13 | 1.14 | 1.1 | 1.06 | 1.1 | # # # | # # # | # # # | # # #
2026-02-09 04:00 | 251.6 | 251.2 | 252.2 | 434.6 | 435.7 | 437.2 | 0 | 0 | 0 | 0 | 50.05 | 0 | 0 | 0 | 0 | - - - | - - - | - - - | - - - | 0 | 0 | 0 | 0 | # # # | # # # | # # # | 1.2 | 1.19 | 1.17 | 1.13 | 1.08 | 1.13 | # # # | # # # | # # # | # # #
2026-02-09 04:10 | 251.8 | 251.4 | 252.4 | 435.1 | 436.1 | 437.6 | 0 | 0 | 0 | 0 | 50.06 | 0 | 0 | 0 | 0 | - - - | - - - | - - - | - - - | 0 | 0 | 0 | 0 | # # # | # # # | # # # | 1.26 | 1.16 | 1.2 | 1.16 | 1.11 | 1.15 | # # # | # # # | # # # | # # #
2026-02-09 04:20 | 251.9 | 251.6 | 252.6 | 435.3 | 436.4 | 437.9 | 0 | 0 | 0 | 0 | 50.06 | 0 | 0 | 0 | 0 | - - - | - - - | - - - | - - - | 0 | 0 | 0 | 0 | # # # | # # # | # # # | 1.22 | 1.24 | 1.22 | 1.17 | 1.13 | 1.17 | # # # | # # # | # # # | # # #
2026-02-09 04:30 | 251.9 | 251.5 | 252.5 | 435.2 | 436.2 | 437.8 | 0 | 0 | 0 | 0 | 50.03 | 0 | 0 | 0 | 0 | - - - | - - - | - - - | - - - | 0 | 0 | 0 | 0 | # # # | # # # | # # # | 1.25 | 1.21 | 1.23 | 1.18 | 1.13 | 1.17 | # # # | # # # | # # # | # # #
2026-02-09 04:40 | 252 | 251.6 | 252.5 | 435.3 | 436.3 | 437.9 | 0 | 0 | 0 | 0 | 50.04 | 0 | 0 | 0 | 0 | - - - | - - - | - - - | - - - | 0 | 0 | 0 | 0 | # # # | # # # | # # # | 1.25 | 1.24 | 1.2 | 1.18 | 1.13 | 1.17 | # # # | # # # | # # # | # # #
2026-02-09 04:50 | 252 | 251.6 | 252.6 | 435.4 | 436.5 | 438 | 0 | 0 | 0 | 0 | 50.05 | 0 | 0 | 0 | 0 | - - - | - - - | - - - | - - - | 0 | 0 | 0 | 0 | # # # | # # # | # # # | 1.27 | 1.2 | 1.23 | 1.19 | 1.13 | 1.17 | # # # | # # # | # # # | # # #
2026-02-09 05:00 | 252 | 251.6 | 252.6 | 435.4 | 436.5 | 437.9 | 0 | 0 | 0 | 0 | 50.05 | 0 | 0 | 0 | 0 | - - - | - - - | - - - | - - - | 0 | 0 | 0 | 0 | # # # | # # # | # # # | 1.26 | 1.27 | 1.24 | 1.21 | 1.16 | 1.19 | # # # | # # # | # # # | # # #
2026-02-09 05:10 | 251.9 | 251.6 | 252.6 | 435.3 | 436.4 | 437.9 | 0 | 0 | 0 | 0 | 50.05 | 0 | 0 | 0 | 0 | - - - | - - - | - - - | - - - | 0 | 0 | 0 | 0 | # # # | # # # | # # # | 1.32 | 1.25 | 1.27 | 1.23 | 1.18 | 1.22 | # # # | # # # | # # # | # # #
2026-02-09 05:20 | 251.7 | 251.3 | 252.3 | 434.7 | 435.9 | 437.4 | 0 | 0 | 0 | 0 | 50.01 | 0 | 0 | 0 | 0 | - - - | - - - | - - - | - - - | 0 | 0 | 0 | 0 | # # # | # # # | # # # | 1.32 | 1.3 | 1.31 | 1.26 | 1.22 | 1.25 | # # # | # # # | # # # | # # #
2026-02-09 05:30 | 251.5 | 251.1 | 252.1 | 434.5 | 435.6 | 437.1 | 0 | 0 | 0 | 0 | 49.99 | 0 | 0 | 0 | 0 | - - - | - - - | - - - | - - - | 0 | 0 | 0 | 0 | # # # | # # # | # # # | 1.39 | 1.33 | 1.32 | 1.29 | 1.27 | 1.29 | # # # | # # # | # # # | # # #
2026-02-09 05:40 | 251.3 | 250.9 | 251.9 | 434.1 | 435.2 | 436.7 | 0 | 0 | 0 | 0 | 50.01 | 0 | 0 | 0 | 0 | - - - | - - - | - - - | - - - | 0 | 0 | 0 | 0 | # # # | # # # | # # # | 1.37 | 1.41 | 1.4 | 1.34 | 1.32 | 1.34 | # # # | # # # | # # # | # # #
2026-02-09 05:50 | 250.9 | 250.4 | 251.4 | 433.4 | 434.4 | 436 | 0 | 0 | 0 | 0 | 49.99 | 0 | 0 | 0 | 0 | - - - | - - - | - - - | - - - | 0 | 0 | 0 | 0 | # # # | # # # | # # # | 1.45 | 1.4 | 1.39 | 1.37 | 1.34 | 1.37 | # # # | # # # | # # # | # # #
2026-02-09 06:00 | 250.4 | 250 | 250.9 | 432.6 | 433.6 | 435.2 | 0 | 0 | 0 | 0 | 49.97 | 0 | 0 | 0 | 0 | - - - | - - - | - - - | - - - | 0 | 0 | 0 | 0 | # # # | # # # | # # # | 1.47 | 1.47 | 1.49 | 1.43 | 1.41 | 1.42 | # # # | # # # | # # # | # # #
2026-02-09 06:10 | 250.2 | 249.8 | 250.7 | 432.2 | 433.2 | 434.7 | 0 | 0 | 0 | 0 | 50.01 | 0 | 0 | 0 | 0 | - - - | - - - | - - - | - - - | 0 | 0 | 0 | 0 | # # # | # # # | # # # | 1.55 | 1.55 | 1.51 | 1.5 | 1.47 | 1.49 | # # # | # # # | # # # | # # #
2026-02-09 06:20 | 250 | 249.6 | 250.6 | 431.9 | 433 | 434.5 | 0 | 0 | 0 | 0 | 50.02 | 0 | 0 | 0 | 0 | - - - | - - - | - - - | - - - | 0 | 0 | 0 | 0 | # # # | # # # | # # # | 1.57 | 1.58 | 1.59 | 1.55 | 1.52 | 1.51 | # # # | # # # | # # # | # # #
2026-02-09 06:30 | 249.8 | 249.5 | 250.4 | 431.7 | 432.6 | 434.1 | 0 | 0 | 0 | 0 | 49.98 | 0 | 0 | 0 | 0 | - - - | - - - | - - - | - - - | 0 | 0 | 0 | 0 | # # # | # # # | # # # | 1.61 | 1.65 | 1.58 | 1.58 | 1.55 | 1.54 | # # # | # # # | # # # | # # #
2026-02-09 06:40 | 250 | 249.6 | 250.5 | 431.9 | 432.8 | 434.4 | 0 | 0 | 0 | 0 | 49.99 | 0 | 0 | 0 | 0 | - - - | - - - | - - - | - - - | 0 | 0 | 0 | 0 | # # # | # # # | # # # | 1.66 | 1.63 | 1.64 | 1.61 | 1.59 | 1.57 | # # # | # # # | # # # | # # #
2026-02-09 06:50 | 250.3 | 249.8 | 250.8 | 432.4 | 433.3 | 434.9 | 0 | 0 | 0 | 0 | 50.03 | 0 | 0 | 0 | 0 | - - - | - - - | - - - | - - - | 0 | 0 | 0 | 0 | # # # | # # # | # # # | 1.62 | 1.68 | 1.61 | 1.6 | 1.58 | 1.57 | # # # | # # # | # # # | # # #
2026-02-09 07:00 | 250.1 | 249.7 | 250.7 | 432.1 | 433.1 | 434.6 | 0 | 0 | 0 | 0 | 50.03 | 0 | 0 | 0 | 0 | - - - | - - - | - - - | - - - | 0 | 0 | 0 | 0 | # # # | # # # | # # # | 1.63 | 1.58 | 1.59 | 1.57 | 1.54 | 1.53 | # # # | # # # | # # # | # # #
2026-02-09 07:10 | 249.7 | 249.3 | 250.2 | 431.4 | 432.3 | 433.8 | 0 | 0 | 0 | 0 | 50.01 | 0 | 0 | 0 | 0 | - - - | - - - | - - - | - - - | 0 | 0 | 0 | 0 | # # # | # # # | # # # | 1.56 | 1.59 | 1.55 | 1.54 | 1.51 | 1.51 | # # # | # # # | # # # | # # #
2026-02-09 07:20 | 249.7 | 249.2 | 250.1 | 431.3 | 432.1 | 433.7 | 0 | 0 | 0 | 0 | 50.02 | 0 | 0 | 0 | 0 | - - - | - - - | - - - | - - - | 0 | 0 | 0 | 0 | # # # | # # # | # # # | 1.59 | 1.57 | 1.56 | 1.55 | 1.51 | 1.52 | # # # | # # # | # # # | # # #
2026-02-09 07:30 | 249.4 | 248.9 | 249.8 | 430.9 | 431.6 | 433.3 | 0 | 0 | 0 | 0 | 50 | 0 | 0 | 0 | 0 | - - - | - - - | - - - | - - - | 0 | 0 | 0 | 0 | # # # | # # # | # # # | 1.56 | 1.58 | 1.51 | 1.53 | 1.49 | 1.49 | # # # | # # # | # # # | # # #
2026-02-09 07:40 | 248.9 | 248.4 | 249.3 | 430 | 430.7 | 432.4 | 0 | 0 | 0 | 0 | 49.98 | 0 | 0 | 0 | 0 | - - - | - - - | - - - | - - - | 0 | 0 | 0 | 0 | # # # | # # # | # # # | 1.54 | 1.49 | 1.49 | 1.46 | 1.44 | 1.44 | # # # | # # # | # # # | # # #
2026-02-09 07:50 | 247.9 | 247.4 | 248.3 | 428.3 | 429 | 430.6 | 0 | 0 | 0 | 0 | 50.01 | 0 | 0 | 0 | 0 | - - - | - - - | - - - | - - - | 0 | 0 | 0 | 0 | # # # | # # # | # # # | 1.44 | 1.47 | 1.42 | 1.4 | 1.38 | 1.37 | # # # | # # # | # # # | # # #
2026-02-09 08:00 | 247.7 | 247.3 | 248.1 | 428.1 | 428.7 | 430.2 | 0 | 0 | 0 | 0 | 49.96 | 0 | 0 | 0 | 0 | - - - | - - - | - - - | - - - | 0 | 0 | 0 | 0 | # # # | # # # | # # # | 1.39 | 1.36 | 1.37 | 1.33 | 1.3 | 1.3 | # # # | # # # | # # # | # # #
2026-02-09 08:10 | 248.2 | 247.7 | 248.4 | 428.9 | 429.3 | 430.9 | 0 | 0 | 0 | 0 | 50 | 0 | 0 | 0 | 0 | - - - | - - - | - - - | - - - | 0 | 0 | 0 | 0 | # # # | # # # | # # # | 1.38 | 1.37 | 1.31 | 1.31 | 1.28 | 1.28 | # # # | # # # | # # # | # # #
2026-02-09 08:20 | 247.6 | 247.2 | 247.8 | 427.9 | 428.4 | 429.9 | 0 | 0 | 0 | 0 | 50.02 | 0 | 0 | 0 | 0 | - - - | - - - | - - - | - - - | 0 | 0 | 0 | 0 | # # # | # # # | # # # | 1.36 | 1.38 | 1.33 | 1.33 | 1.28 | 1.28 | # # # | # # # | # # # | # # #
2026-02-09 08:30 | 246.7 | 246.2 | 246.9 | 426.3 | 426.7 | 428.3 | 0 | 0 | 0 | 0 | 50.01 | 0 | 0 | 0 | 0 | - - - | - - - | - - - | - - - | 0 | 0 | 0 | 0 | # # # | # # # | # # # | 1.33 | 1.33 | 1.33 | 1.29 | 1.24 | 1.25 | # # # | # # # | # # # | # # #
2026-02-09 08:40 | 246.3 | 245.9 | 246.5 | 425.7 | 426.1 | 427.6 | 0 | 0 | 0 | 0 | 50.05 | 0 | 0 | 0 | 0 | - - - | - - - | - - - | - - - | 0 | 0 | 0 | 0 | # # # | # # # | # # # | 1.36 | 1.36 | 1.3 | 1.3 | 1.26 | 1.27 | # # # | # # # | # # # | # # #
2026-02-09 08:50 | 246.4 | 246 | 246.6 | 425.8 | 426.3 | 427.8 | 0 | 0 | 0 | 0 | 50.06 | 0 | 0 | 0 | 0 | - - - | - - - | - - - | - - - | 0 | 0 | 0 | 0 | # # # | # # # | # # # | 1.35 | 1.37 | 1.34 | 1.33 | 1.28 | 1.28 | # # # | # # # | # # # | # # #
2026-02-09 09:00 | 246 | 245.6 | 246.3 | 425.2 | 425.7 | 427.2 | 0 | 0 | 0 | 0 | 50.01 | 0 | 0 | 0 | 0 | - - - | - - - | - - - | - - - | 0 | 0 | 0 | 0 | # # # | # # # | # # # | 1.37 | 1.36 | 1.33 | 1.32 | 1.27 | 1.28 | # # # | # # # | # # # | # # #
2026-02-09 09:10 | 249.4 | 249 | 249.7 | 431.1 | 431.6 | 433.1 | 0 | 0 | 0 | 0 | 50.03 | 0 | 0 | 0 | 0 | - - - | - - - | - - - | - - - | 0 | 0 | 0 | 0 | # # # | # # # | # # # | 1.38 | 1.38 | 1.33 | 1.32 | 1.28 | 1.3 | # # # | # # # | # # # | # # #
2026-02-09 09:20 | 250 | 249.6 | 250.3 | 432.1 | 432.5 | 434.1 | 0 | 0 | 0 | 0 | 50.04 | 0 | 0 | 0 | 0 | - - - | - - - | - - - | - - - | 0 | 0 | 0 | 0 | # # # | # # # | # # # | 1.42 | 1.37 | 1.39 | 1.35 | 1.31 | 1.33 | # # # | # # # | # # # | # # #
2026-02-09 09:30 | 250 | 249.6 | 250.2 | 432.1 | 432.5 | 434.1 | 0 | 0 | 0 | 0 | 50.03 | 0 | 0 | 0 | 0 | - - - | - - - | - - - | - - - | 0 | 0 | 0 | 0 | # # # | # # # | # # # | 1.43 | 1.44 | 1.37 | 1.37 | 1.33 | 1.36 | # # # | # # # | # # # | # # #
2026-02-09 09:40 | 249.9 | 249.5 | 250.1 | 431.9 | 432.4 | 433.9 | 0 | 0 | 0 | 0 | 50.03 | 0 | 0 | 0 | 0 | - - - | - - - | - - - | - - - | 0 | 0 | 0 | 0 | # # # | # # # | # # # | 1.4 | 1.41 | 1.42 | 1.37 | 1.32 | 1.35 | # # # | # # # | # # # | # # #
2026-02-09 09:50 | 249.9 | 249.5 | 250.1 | 431.9 | 432.3 | 433.8 | 0 | 0 | 0 | 0 | 50.03 | 0 | 0 | 0 | 0 | - - - | - - - | - - - | - - - | 0 | 0 | 0 | 0 | # # # | # # # | # # # | 1.47 | 1.44 | 1.38 | 1.4 | 1.34 | 1.38 | # # # | # # # | # # # | # # #
2026-02-09 10:00 | 249.5 | 249.1 | 249.8 | 431.2 | 431.7 | 433.2 | 0 | 0 | 0 | 0 | 50.01 | 0 | 0 | 0 | 0 | - - - | - - - | - - - | - - - | 0 | 0 | 0 | 0 | # # # | # # # | # # # | 1.46 | 1.45 | 1.45 | 1.42 | 1.38 | 1.39 | # # # | # # # | # # # | # # #
2026-02-09 10:10 | 249.3 | 248.9 | 249.6 | 430.9 | 431.4 | 433 | 0 | 0 | 0 | 0 | 50.03 | 0 | 0 | 0 | 0 | - - - | - - - | - - - | - - - | 0 | 0 | 0 | 0 | # # # | # # # | # # # | 1.51 | 1.44 | 1.43 | 1.43 | 1.38 | 1.4 | # # # | # # # | # # # | # # #
2026-02-09 10:20 | 249.2 | 248.8 | 249.4 | 430.7 | 431.2 | 432.7 | 0 | 0 | 0 | 0 | 50.04 | 0 | 0 | 0 | 0 | - - - | - - - | - - - | - - - | 0 | 0 | 0 | 0 | # # # | # # # | # # # | 1.44 | 1.48 | 1.43 | 1.43 | 1.37 | 1.39 | # # # | # # # | # # # | # # #
2026-02-09 10:30 | 249 | 248.6 | 249.3 | 430.3 | 430.8 | 432.4 | 0 | 0 | 0 | 0 | 50.03 | 0 | 0 | 0 | 0 | - - - | - - - | - - - | - - - | 0 | 0 | 0 | 0 | # # # | # # # | # # # | 1.5 | 1.46 | 1.44 | 1.44 | 1.4 | 1.4 | # # # | # # # | # # # | # # #
2026-02-09 10:40 | 249.1 | 248.6 | 249.3 | 430.5 | 430.9 | 432.5 | 0 | 0 | 0 | 0 | 50.05 | 0 | 0 | 0 | 0 | - - - | - - - | - - - | - - - | 0 | 0 | 0 | 0 | # # # | # # # | # # # | 1.47 | 1.5 | 1.42 | 1.44 | 1.39 | 1.4 | # # # | # # # | # # # | # # #
2026-02-09 10:50 | 249.1 | 248.7 | 249.3 | 430.5 | 430.9 | 432.5 | 0 | 0 | 0 | 0 | 50.05 | 0 | 0 | 0 | 0 | - - - | - - - | - - - | - - - | 0 | 0 | 0 | 0 | # # # | # # # | # # # | 1.48 | 1.45 | 1.47 | 1.44 | 1.39 | 1.4 | # # # | # # # | # # # | # # #
2026-02-09 11:00 | 248.9 | 248.6 | 249.3 | 430.3 | 430.9 | 432.3 | 0 | 0 | 0 | 0 | 50.04 | 0 | 0 | 0 | 0 | - - - | - - - | - - - | - - - | 0 | 0 | 0 | 0 | # # # | # # # | # # # | 1.49 | 1.49 | 1.45 | 1.45 | 1.4 | 1.41 | # # # | # # # | # # # | # # #
2026-02-09 11:10 | 248.9 | 248.5 | 249.2 | 430.2 | 430.8 | 432.3 | 0 | 0 | 0 | 0 | 50.05 | 0 | 0 | 0 | 0 | - - - | - - - | - - - | - - - | 0 | 0 | 0 | 0 | # # # | # # # | # # # | 1.48 | 1.47 | 1.48 | 1.45 | 1.41 | 1.41 | # # # | # # # | # # # | # # #
2026-02-09 11:20 | 249.2 | 248.8 | 249.5 | 430.7 | 431.2 | 432.7 | 0 | 0 | 0 | 0 | 50.03 | 0 | 0 | 0 | 0 | - - - | - - - | - - - | - - - | 0 | 0 | 0 | 0 | # # # | # # # | # # # | 1.47 | 1.5 | 1.43 | 1.44 | 1.39 | 1.4 | # # # | # # # | # # # | # # #
2026-02-09 11:30 | 249.2 | 248.9 | 249.5 | 430.8 | 431.3 | 432.8 | 0 | 0 | 0 | 0 | 50.03 | 0 | 0 | 0 | 0 | - - - | - - - | - - - | - - - | 0 | 0 | 0 | 0 | # # # | # # # | # # # | 1.51 | 1.45 | 1.43 | 1.44 | 1.39 | 1.4 | # # # | # # # | # # # | # # #
2026-02-09 11:40 | 249.6 | 249.2 | 249.9 | 431.4 | 431.9 | 433.4 | 0 | 0 | 0 | 0 | 50.04 | 0 | 0 | 0 | 0 | - - - | - - - | - - - | - - - | 0 | 0 | 0 | 0 | # # # | # # # | # # # | 1.44 | 1.48 | 1.43 | 1.42 | 1.37 | 1.38 | # # # | # # # | # # # | # # #
2026-02-09 11:50 | 250.1 | 249.7 | 250.4 | 432.2 | 432.9 | 434.4 | 0 | 0 | 0 | 0 | 50.05 | 0 | 0 | 0 | 0 | - - - | - - - | - - - | - - - | 0 | 0 | 0 | 0 | # # # | # # # | # # # | 1.45 | 1.41 | 1.41 | 1.38 | 1.35 | 1.36 | # # # | # # # | # # # | # # #
2026-02-09 12:00 | 251.3 | 250.9 | 251.6 | 434.2 | 434.9 | 436.4 | 0 | 0 | 0 | 0 | 50.07 | 0 | 0 | 0 | 0 | - - - | - - - | - - - | - - - | 0 | 0 | 0 | 0 | # # # | # # # | # # # | 1.38 | 1.42 | 1.4 | 1.36 | 1.32 | 1.35 | # # # | # # # | # # # | # # #
2026-02-09 12:10 | 251.4 | 251 | 251.8 | 434.5 | 435.2 | 436.7 | 0 | 0 | 0 | 0 | 50.01 | 0 | 0 | 0 | 0 | - - - | - - - | - - - | - - - | 0 | 0 | 0 | 0 | # # # | # # # | # # # | 1.45 | 1.39 | 1.35 | 1.37 | 1.32 | 1.34 | # # # | # # # | # # # | # # #
2026-02-09 12:20 | 251.9 | 251.5 | 252.3 | 435.3 | 436 | 437.5 | 0 | 0 | 0 | 0 | 50.05 | 0 | 0 | 0 | 0 | - - - | - - - | - - - | - - - | 0 | 0 | 0 | 0 | # # # | # # # | # # # | 1.4 | 1.41 | 1.38 | 1.36 | 1.32 | 1.34 | # # # | # # # | # # # | # # #
2026-02-09 12:30 | 252.4 | 252.1 | 252.8 | 436.3 | 437 | 438.5 | 0 | 0 | 0 | 0 | 50.06 | 0 | 0 | 0 | 0 | - - - | - - - | - - - | - - - | 0 | 0 | 0 | 0 | # # # | # # # | # # # | 1.42 | 1.4 | 1.37 | 1.36 | 1.32 | 1.34 | # # # | # # # | # # # | # # #
2026-02-09 12:40 | 252.6 | 252.3 | 253 | 436.6 | 437.3 | 438.8 | 0 | 0 | 0 | 0 | 50.04 | 0 | 0 | 0 | 0 | - - - | - - - | - - - | - - - | 0 | 0 | 0 | 0 | # # # | # # # | # # # | 1.44 | 1.42 | 1.42 | 1.39 | 1.35 | 1.37 | # # # | # # # | # # # | # # #
2026-02-09 12:50 | 252.8 | 252.5 | 253.2 | 437 | 437.7 | 439.1 | 0 | 0 | 0 | 0 | 50.05 | 0 | 0 | 0 | 0 | - - - | - - - | - - - | - - - | 0 | 0 | 0 | 0 | # # # | # # # | # # # | 1.45 | 1.45 | 1.4 | 1.4 | 1.36 | 1.38 | # # # | # # # | # # # | # # #
2026-02-09 13:00 | 252.8 | 252.3 | 253.2 | 436.8 | 437.5 | 439.1 | 0 | 0 | 0 | 0 | 50.03 | 0 | 0 | 0 | 0 | - - - | - - - | - - - | - - - | 0 | 0 | 0 | 0 | # # # | # # # | # # # | 1.58 | 1.55 | 1.58 | 1.54 | 1.5 | 1.52 | # # # | # # # | # # # | # # #
2026-02-09 13:10 | 252.7 | 252.3 | 253.1 | 436.6 | 437.4 | 439 | 0 | 0 | 0 | 0 | 50.04 | 0 | 0 | 0 | 0 | - - - | - - - | - - - | - - - | 0 | 0 | 0 | 0 | # # # | # # # | # # # | 1.58 | 1.61 | 1.55 | 1.56 | 1.51 | 1.53 | # # # | # # # | # # # | # # #
2026-02-09 13:20 | 252.1 | 251.7 | 252.5 | 435.6 | 436.3 | 438 | 0 | 0 | 0 | 0 | 50.03 | 0 | 0 | 0 | 0 | - - - | - - - | - - - | - - - | 0 | 0 | 0 | 0 | # # # | # # # | # # # | 1.59 | 1.53 | 1.52 | 1.52 | 1.47 | 1.49 | # # # | # # # | # # # | # # #
2026-02-09 13:30 | 251.1 | 250.6 | 251.4 | 433.9 | 434.5 | 436.1 | 0 | 0 | 0 | 0 | 50 | 0 | 0 | 0 | 0 | - - - | - - - | - - - | - - - | 0 | 0 | 0 | 0 | # # # | # # # | # # # | 1.49 | 1.49 | 1.42 | 1.44 | 1.39 | 1.41 | # # # | # # # | # # # | # # #
2026-02-09 13:40 | 250.9 | 250.4 | 251.2 | 433.5 | 434.1 | 435.8 | 0 | 0 | 0 | 0 | 50.04 | 0 | 0 | 0 | 0 | - - - | - - - | - - - | - - - | 0 | 0 | 0 | 0 | # # # | # # # | # # # | 1.47 | 1.47 | 1.49 | 1.45 | 1.41 | 1.42 | # # # | # # # | # # # | # # #
2026-02-09 13:50 | 250.4 | 250 | 250.7 | 432.7 | 433.3 | 434.9 | 0 | 0 | 0 | 0 | 49.98 | 0 | 0 | 0 | 0 | - - - | - - - | - - - | - - - | 0 | 0 | 0 | 0 | # # # | # # # | # # # | 1.51 | 1.46 | 1.41 | 1.43 | 1.39 | 1.4 | # # # | # # # | # # # | # # #
2026-02-09 14:00 | 249 | 248.7 | 249.3 | 430.4 | 431 | 432.5 | 0 | 0 | 0 | 0 | 49.99 | 0 | 0 | 0 | 0 | - - - | - - - | - - - | - - - | 0 | 0 | 0 | 0 | # # # | # # # | # # # | 1.42 | 1.45 | 1.38 | 1.38 | 1.34 | 1.34 | # # # | # # # | # # # | # # #
2026-02-09 14:10 | 248.3 | 247.9 | 248.6 | 429.2 | 429.6 | 431.2 | 0 | 0 | 0 | 0 | 49.98 | 0 | 0 | 0 | 0 | - - - | - - - | - - - | - - - | 0 | 0 | 0 | 0 | # # # | # # # | # # # | 1.43 | 1.4 | 1.42 | 1.38 | 1.34 | 1.35 | # # # | # # # | # # # | # # #
2026-02-09 14:20 | 248.1 | 247.7 | 248.3 | 428.9 | 429.3 | 430.8 | 0 | 0 | 0 | 0 | 50 | 0 | 0 | 0 | 0 | - - - | - - - | - - - | - - - | 0 | 0 | 0 | 0 | # # # | # # # | # # # | 1.44 | 1.39 | 1.36 | 1.35 | 1.32 | 1.33 | # # # | # # # | # # # | # # #
2026-02-09 14:30 | 248 | 247.7 | 248.3 | 428.7 | 429.2 | 430.7 | 0 | 0 | 0 | 0 | 50.03 | 0 | 0 | 0 | 0 | - - - | - - - | - - - | - - - | 0 | 0 | 0 | 0 | # # # | # # # | # # # | 1.41 | 1.44 | 1.39 | 1.37 | 1.33 | 1.35 | # # # | # # # | # # # | # # #
2026-02-09 14:40 | 248.1 | 247.7 | 248.4 | 428.8 | 429.4 | 430.8 | 0 | 0 | 0 | 0 | 50.06 | 0 | 0 | 0 | 0 | - - - | - - - | - - - | - - - | 0 | 0 | 0 | 0 | # # # | # # # | # # # | 1.42 | 1.38 | 1.4 | 1.36 | 1.33 | 1.34 | # # # | # # # | # # # | # # #
2026-02-09 14:50 | 247.9 | 247.5 | 248.2 | 428.5 | 429 | 430.5 | 0 | 0 | 0 | 0 | 50.02 | 0 | 0 | 0 | 0 | - - - | - - - | - - - | - - - | 0 | 0 | 0 | 0 | # # # | # # # | # # # | 1.42 | 1.41 | 1.35 | 1.36 | 1.31 | 1.33 | # # # | # # # | # # # | # # #
2026-02-09 15:00 | 247.8 | 247.4 | 248.1 | 428.3 | 428.8 | 430.3 | 0 | 0 | 0 | 0 | 50.02 | 0 | 0 | 0 | 0 | - - - | - - - | - - - | - - - | 0 | 0 | 0 | 0 | # # # | # # # | # # # | 1.37 | 1.4 | 1.37 | 1.33 | 1.31 | 1.32 | # # # | # # # | # # # | # # #
2026-02-09 15:10 | 247.7 | 247.3 | 247.9 | 428.1 | 428.6 | 430.1 | 0 | 0 | 0 | 0 | 50.01 | 0 | 0 | 0 | 0 | - - - | - - - | - - - | - - - | 0 | 0 | 0 | 0 | # # # | # # # | # # # | 1.42 | 1.37 | 1.36 | 1.34 | 1.31 | 1.32 | # # # | # # # | # # # | # # #
2026-02-09 15:20 | 247.4 | 247 | 247.7 | 427.6 | 428.2 | 429.7 | 0 | 0 | 0 | 0 | 49.97 | 0 | 0 | 0 | 0 | - - - | - - - | - - - | - - - | 0 | 0 | 0 | 0 | # # # | # # # | # # # | 1.37 | 1.4 | 1.36 | 1.34 | 1.31 | 1.3 | # # # | # # # | # # # | # # #
2026-02-09 15:30 | 247.6 | 247.2 | 247.9 | 427.9 | 428.5 | 430 | 0 | 0 | 0 | 0 | 49.98 | 0 | 0 | 0 | 0 | - - - | - - - | - - - | - - - | 0 | 0 | 0 | 0 | # # # | # # # | # # # | 1.36 | 1.37 | 1.37 | 1.33 | 1.3 | 1.29 | # # # | # # # | # # # | # # #
2026-02-09 15:40 | 247.5 | 247.1 | 247.8 | 427.8 | 428.3 | 429.8 | 0 | 0 | 0 | 0 | 50.03 | 0 | 0 | 0 | 0 | - - - | - - - | - - - | - - - | 0 | 0 | 0 | 0 | # # # | # # # | # # # | 1.38 | 1.4 | 1.33 | 1.32 | 1.3 | 1.3 | # # # | # # # | # # # | # # #
2026-02-09 15:50 | 247.4 | 247 | 247.7 | 427.6 | 428.1 | 429.6 | 0 | 0 | 0 | 0 | 50.02 | 0 | 0 | 0 | 0 | - - - | - - - | - - - | - - - | 0 | 0 | 0 | 0 | # # # | # # # | # # # | 1.38 | 1.35 | 1.37 | 1.32 | 1.29 | 1.29 | # # # | # # # | # # # | # # #
2026-02-09 16:00 | 247.2 | 246.8 | 247.5 | 427.2 | 427.7 | 429.3 | 0 | 0 | 0 | 0 | 49.97 | 0 | 0 | 0 | 0 | - - - | - - - | - - - | - - - | 0 | 0 | 0 | 0 | # # # | # # # | # # # | 1.37 | 1.39 | 1.32 | 1.32 | 1.28 | 1.29 | # # # | # # # | # # # | # # #
2026-02-09 16:10 | 247 | 246.6 | 247.3 | 426.9 | 427.4 | 428.9 | 0 | 0 | 0 | 0 | 49.94 | 0 | 0 | 0 | 0 | - - - | - - - | - - - | - - - | 0 | 0 | 0 | 0 | # # # | # # # | # # # | 1.35 | 1.32 | 1.36 | 1.29 | 1.27 | 1.28 | # # # | # # # | # # # | # # #
2026-02-09 16:20 | 247 | 246.7 | 247.3 | 427 | 427.5 | 429 | 0 | 0 | 0 | 0 | 49.94 | 0 | 0 | 0 | 0 | - - - | - - - | - - - | - - - | 0 | 0 | 0 | 0 | # # # | # # # | # # # | 1.34 | 1.36 | 1.31 | 1.29 | 1.27 | 1.27 | # # # | # # # | # # # | # # #
2026-02-09 16:30 | 247.2 | 246.8 | 247.5 | 427.2 | 427.8 | 429.3 | 0 | 0 | 0 | 0 | 49.98 | 0 | 0 | 0 | 0 | - - - | - - - | - - - | - - - | 0 | 0 | 0 | 0 | # # # | # # # | # # # | 1.33 | 1.34 | 1.34 | 1.28 | 1.26 | 1.27 | # # # | # # # | # # # | # # #
2026-02-09 16:40 | 247.3 | 246.9 | 247.6 | 427.3 | 427.9 | 429.4 | 0 | 0 | 0 | 0 | 50.01 | 0 | 0 | 0 | 0 | - - - | - - - | - - - | - - - | 0 | 0 | 0 | 0 | # # # | # # # | # # # | 1.35 | 1.36 | 1.3 | 1.27 | 1.27 | 1.27 | # # # | # # # | # # # | # # #
2026-02-09 16:50 | 247.6 | 247.2 | 247.9 | 427.9 | 428.5 | 430 | 0 | 0 | 0 | 0 | 49.97 | 0 | 0 | 0 | 0 | - - - | - - - | - - - | - - - | 0 | 0 | 0 | 0 | # # # | # # # | # # # | 1.32 | 1.31 | 1.35 | 1.27 | 1.25 | 1.26 | # # # | # # # | # # # | # # #
2026-02-09 17:00 | 248.7 | 248.4 | 249.1 | 429.8 | 430.5 | 432 | 0 | 0 | 0 | 0 | 50.06 | 0 | 0 | 0 | 0 | - - - | - - - | - - - | - - - | 0 | 0 | 0 | 0 | # # # | # # # | # # # | 1.37 | 1.34 | 1.3 | 1.28 | 1.26 | 1.27 | # # # | # # # | # # # | # # #
2026-02-09 17:10 | 248.8 | 248.5 | 249.2 | 430.1 | 430.8 | 432.2 | 0 | 0 | 0 | 0 | 50.02 | 0 | 0 | 0 | 0 | - - - | - - - | - - - | - - - | 0 | 0 | 0 | 0 | # # # | # # # | # # # | 1.31 | 1.35 | 1.35 | 1.28 | 1.26 | 1.27 | # # # | # # # | # # # | # # #
2026-02-09 17:20 | 249 | 248.7 | 249.4 | 430.3 | 431.1 | 432.4 | 0 | 0 | 0 | 0 | 49.99 | 0 | 0 | 0 | 0 | - - - | - - - | - - - | - - - | 0 | 0 | 0 | 0 | # # # | # # # | # # # | 1.35 | 1.32 | 1.3 | 1.27 | 1.25 | 1.25 | # # # | # # # | # # # | # # #
2026-02-09 17:30 | 249.3 | 248.9 | 249.7 | 430.8 | 431.6 | 433 | 0 | 0 | 0 | 0 | 50 | 0 | 0 | 0 | 0 | - - - | - - - | - - - | - - - | 0 | 0 | 0 | 0 | # # # | # # # | # # # | 1.36 | 1.34 | 1.34 | 1.3 | 1.28 | 1.27 | # # # | # # # | # # # | # # #
2026-02-09 17:40 | 249.4 | 249 | 249.8 | 430.9 | 431.6 | 433.1 | 0 | 0 | 0 | 0 | 49.94 | 0 | 0 | 0 | 0 | - - - | - - - | - - - | - - - | 0 | 0 | 0 | 0 | # # # | # # # | # # # | 1.38 | 1.39 | 1.35 | 1.32 | 1.31 | 1.31 | # # # | # # # | # # # | # # #
2026-02-09 17:50 | 249.8 | 249.4 | 250.1 | 431.6 | 432.3 | 433.8 | 0 | 0 | 0 | 0 | 49.95 | 0 | 0 | 0 | 0 | - - - | - - - | - - - | - - - | 0 | 0 | 0 | 0 | # # # | # # # | # # # | 1.39 | 1.38 | 1.4 | 1.34 | 1.32 | 1.32 | # # # | # # # | # # # | # # #
2026-02-09 18:00 | 250.1 | 249.7 | 250.4 | 432.1 | 432.8 | 434.4 | 0 | 0 | 0 | 0 | 50.01 | 0 | 0 | 0 | 0 | - - - | - - - | - - - | - - - | 0 | 0 | 0 | 0 | # # # | # # # | # # # | 1.39 | 1.41 | 1.36 | 1.33 | 1.32 | 1.33 | # # # | # # # | # # # | # # #
2026-02-09 18:10 | 250.1 | 249.7 | 250.5 | 432.2 | 432.9 | 434.4 | 0 | 0 | 0 | 0 | 50.03 | 0 | 0 | 0 | 0 | - - - | - - - | - - - | - - - | 0 | 0 | 0 | 0 | # # # | # # # | # # # | 1.44 | 1.4 | 1.42 | 1.37 | 1.36 | 1.36 | # # # | # # # | # # # | # # #
2026-02-09 18:20 | 249.8 | 249.4 | 250.2 | 431.7 | 432.4 | 433.9 | 0 | 0 | 0 | 0 | 49.95 | 0 | 0 | 0 | 0 | - - - | - - - | - - - | - - - | 0 | 0 | 0 | 0 | # # # | # # # | # # # | 1.42 | 1.47 | 1.43 | 1.4 | 1.37 | 1.39 | # # # | # # # | # # # | # # #
2026-02-09 18:30 | 249.9 | 249.4 | 250.2 | 431.8 | 432.4 | 433.9 | 0 | 0 | 0 | 0 | 49.95 | 0 | 0 | 0 | 0 | - - - | - - - | - - - | - - - | 0 | 0 | 0 | 0 | # # # | # # # | # # # | 1.46 | 1.45 | 1.46 | 1.41 | 1.39 | 1.4 | # # # | # # # | # # # | # # #
2026-02-09 18:40 | 249.8 | 249.4 | 250.2 | 431.7 | 432.4 | 433.9 | 0 | 0 | 0 | 0 | 49.93 | 0 | 0 | 0 | 0 | - - - | - - - | - - - | - - - | 0 | 0 | 0 | 0 | # # # | # # # | # # # | 1.52 | 1.52 | 1.49 | 1.47 | 1.45 | 1.45 | # # # | # # # | # # # | # # #
2026-02-09 18:50 | 250.1 | 249.8 | 250.5 | 432.2 | 433 | 434.5 | 0 | 0 | 0 | 0 | 50.04 | 0 | 0 | 0 | 0 | - - - | - - - | - - - | - - - | 0 | 0 | 0 | 0 | # # # | # # # | # # # | 1.54 | 1.6 | 1.59 | 1.53 | 1.53 | 1.53 | # # # | # # # | # # # | # # #
2026-02-09 19:00 | 250.1 | 249.7 | 250.6 | 432.1 | 433 | 434.5 | 0 | 0 | 0 | 0 | 49.99 | 0 | 0 | 0 | 0 | - - - | - - - | - - - | - - - | 0 | 0 | 0 | 0 | # # # | # # # | # # # | 1.72 | 1.71 | 1.68 | 1.67 | 1.65 | 1.65 | # # # | # # # | # # # | # # #
2026-02-09 19:10 | 249.8 | 249.4 | 250.3 | 431.6 | 432.6 | 434.1 | 0 | 0 | 0 | 0 | 50.02 | 0 | 0 | 0 | 0 | - - - | - - - | - - - | - - - | 0 | 0 | 0 | 0 | # # # | # # # | # # # | 1.78 | 1.77 | 1.8 | 1.75 | 1.74 | 1.73 | # # # | # # # | # # # | # # #
2026-02-09 19:20 | 248.9 | 248.5 | 249.5 | 430 | 431.1 | 432.5 | 0 | 0 | 0 | 0 | 49.96 | 0 | 0 | 0 | 0 | - - - | - - - | - - - | - - - | 0 | 0 | 0 | 0 | # # # | # # # | # # # | 1.88 | 1.87 | 1.86 | 1.83 | 1.83 | 1.82 | # # # | # # # | # # # | # # #
2026-02-09 19:30 | 248 | 247.7 | 248.6 | 428.6 | 429.6 | 431 | 0 | 0 | 0 | 0 | 49.96 | 0 | 0 | 0 | 0 | - - - | - - - | - - - | - - - | 0 | 0 | 0 | 0 | # # # | # # # | # # # | 1.93 | 1.96 | 1.99 | 1.92 | 1.92 | 1.91 | # # # | # # # | # # # | # # #
2026-02-09 19:40 | 247.9 | 247.6 | 248.4 | 428.4 | 429.3 | 430.7 | 0 | 0 | 0 | 0 | 49.94 | 0 | 0 | 0 | 0 | - - - | - - - | - - - | - - - | 0 | 0 | 0 | 0 | # # # | # # # | # # # | 2.01 | 1.98 | 1.97 | 1.95 | 1.94 | 1.94 | # # # | # # # | # # # | # # #
2026-02-09 19:50 | 248.2 | 247.8 | 248.8 | 428.8 | 429.9 | 431.3 | 0 | 0 | 0 | 0 | 49.97 | 0 | 0 | 0 | 0 | - - - | - - - | - - - | - - - | 0 | 0 | 0 | 0 | # # # | # # # | # # # | 2.01 | 2.02 | 1.99 | 1.98 | 1.96 | 1.98 | # # # | # # # | # # # | # # #
2026-02-09 20:00 | 248.4 | 248 | 249 | 429.2 | 430.2 | 431.7 | 0 | 0 | 0 | 0 | 49.97 | 0 | 0 | 0 | 0 | - - - | - - - | - - - | - - - | 0 | 0 | 0 | 0 | # # # | # # # | # # # | 2 | 2 | 2.05 | 1.98 | 1.97 | 1.98 | # # # | # # # | # # # | # # #
2026-02-09 20:10 | 248.4 | 248.1 | 249 | 429.2 | 430.2 | 431.7 | 0 | 0 | 0 | 0 | 49.96 | 0 | 0 | 0 | 0 | - - - | - - - | - - - | - - - | 0 | 0 | 0 | 0 | # # # | # # # | # # # | 2.03 | 1.97 | 1.98 | 1.95 | 1.95 | 1.96 | # # # | # # # | # # # | # # #
2026-02-09 20:20 | 248.5 | 248.2 | 249.1 | 429.4 | 430.5 | 431.9 | 0 | 0 | 0 | 0 | 49.96 | 0 | 0 | 0 | 0 | - - - | - - - | - - - | - - - | 0 | 0 | 0 | 0 | # # # | # # # | # # # | 1.96 | 1.98 | 1.97 | 1.94 | 1.92 | 1.94 | # # # | # # # | # # # | # # #
2026-02-09 20:30 | 248.7 | 248.3 | 249.3 | 429.6 | 430.7 | 432.1 | 0 | 0 | 0 | 0 | 49.96 | 0 | 0 | 0 | 0 | - - - | - - - | - - - | - - - | 0 | 0 | 0 | 0 | # # # | # # # | # # # | 1.96 | 1.91 | 1.96 | 1.91 | 1.9 | 1.91 | # # # | # # # | # # # | # # #
2026-02-09 20:40 | 248.9 | 248.5 | 249.4 | 430 | 431.1 | 432.5 | 0 | 0 | 0 | 0 | 49.96 | 0 | 0 | 0 | 0 | - - - | - - - | - - - | - - - | 0 | 0 | 0 | 0 | # # # | # # # | # # # | 1.95 | 1.94 | 1.91 | 1.89 | 1.88 | 1.9 | # # # | # # # | # # # | # # #
2026-02-09 20:50 | 249.1 | 248.8 | 249.7 | 430.4 | 431.5 | 432.9 | 0 | 0 | 0 | 0 | 49.97 | 0 | 0 | 0 | 0 | - - - | - - - | - - - | - - - | 0 | 0 | 0 | 0 | # # # | # # # | # # # | 1.93 | 1.91 | 1.94 | 1.89 | 1.88 | 1.89 | # # # | # # # | # # # | # # #
2026-02-09 21:00 | 249.5 | 249.2 | 250.2 | 431.1 | 432.2 | 433.7 | 0 | 0 | 0 | 0 | 49.99 | 0 | 0 | 0 | 0 | - - - | - - - | - - - | - - - | 0 | 0 | 0 | 0 | # # # | # # # | # # # | 1.99 | 1.92 | 1.93 | 1.9 | 1.9 | 1.91 | # # # | # # # | # # # | # # #
2026-02-09 21:10 | 249.8 | 249.4 | 250.5 | 431.6 | 432.7 | 434.2 | 0 | 0 | 0 | 0 | 50 | 0 | 0 | 0 | 0 | - - - | - - - | - - - | - - - | 0 | 0 | 0 | 0 | # # # | # # # | # # # | 1.92 | 1.94 | 1.96 | 1.9 | 1.89 | 1.91 | # # # | # # # | # # # | # # #
2026-02-09 21:20 | 250.2 | 249.9 | 250.9 | 432.3 | 433.4 | 435 | 0 | 0 | 0 | 0 | 50.03 | 0 | 0 | 0 | 0 | - - - | - - - | - - - | - - - | 0 | 0 | 0 | 0 | # # # | # # # | # # # | 1.9 | 1.86 | 1.87 | 1.83 | 1.83 | 1.84 | # # # | # # # | # # # | # # #
2026-02-09 21:30 | 250.8 | 250.4 | 251.5 | 433.3 | 434.5 | 436 | 0 | 0 | 0 | 0 | 50.04 | 0 | 0 | 0 | 0 | - - - | - - - | - - - | - - - | 0 | 0 | 0 | 0 | # # # | # # # | # # # | 1.84 | 1.87 | 1.85 | 1.81 | 1.8 | 1.82 | # # # | # # # | # # # | # # #
2026-02-09 21:40 | 250.9 | 250.5 | 251.6 | 433.4 | 434.6 | 436.2 | 0 | 0 | 0 | 0 | 50 | 0 | 0 | 0 | 0 | - - - | - - - | - - - | - - - | 0 | 0 | 0 | 0 | # # # | # # # | # # # | 1.85 | 1.77 | 1.83 | 1.77 | 1.76 | 1.79 | # # # | # # # | # # # | # # #
2026-02-09 21:50 | 251.5 | 251.1 | 252.2 | 434.4 | 435.6 | 437.2 | 0 | 0 | 0 | 0 | 50.04 | 0 | 0 | 0 | 0 | - - - | - - - | - - - | - - - | 0 | 0 | 0 | 0 | # # # | # # # | # # # | 1.76 | 1.78 | 1.77 | 1.73 | 1.71 | 1.74 | # # # | # # # | # # # | # # #
2026-02-09 22:00 | 252 | 251.5 | 252.7 | 435.3 | 436.4 | 438.1 | 0 | 0 | 0 | 0 | 50.05 | 0 | 0 | 0 | 0 | - - - | - - - | - - - | - - - | 0 | 0 | 0 | 0 | # # # | # # # | # # # | 1.75 | 1.7 | 1.7 | 1.68 | 1.65 | 1.68 | # # # | # # # | # # # | # # #
2026-02-09 22:10 | 251.7 | 251.2 | 252.3 | 434.7 | 435.9 | 437.6 | 0 | 0 | 0 | 0 | 49.95 | 0 | 0 | 0 | 0 | - - - | - - - | - - - | - - - | 0 | 0 | 0 | 0 | # # # | # # # | # # # | 1.65 | 1.64 | 1.66 | 1.61 | 1.58 | 1.61 | # # # | # # # | # # # | # # #
2026-02-09 22:20 | 252 | 251.5 | 252.6 | 435.1 | 436.3 | 438 | 0 | 0 | 0 | 0 | 49.98 | 0 | 0 | 0 | 0 | - - - | - - - | - - - | - - - | 0 | 0 | 0 | 0 | # # # | # # # | # # # | 1.65 | 1.58 | 1.57 | 1.56 | 1.53 | 1.55 | # # # | # # # | # # # | # # #
2026-02-09 22:30 | 252.1 | 251.6 | 252.8 | 435.4 | 436.6 | 438.2 | 0 | 0 | 0 | 0 | 49.99 | 0 | 0 | 0 | 0 | - - - | - - - | - - - | - - - | 0 | 0 | 0 | 0 | # # # | # # # | # # # | 1.5 | 1.51 | 1.53 | 1.47 | 1.43 | 1.47 | # # # | # # # | # # # | # # #
2026-02-09 22:40 | 252.2 | 251.7 | 252.8 | 435.5 | 436.7 | 438.3 | 0 | 0 | 0 | 0 | 49.99 | 0 | 0 | 0 | 0 | - - - | - - - | - - - | - - - | 0 | 0 | 0 | 0 | # # # | # # # | # # # | 1.53 | 1.46 | 1.45 | 1.44 | 1.4 | 1.44 | # # # | # # # | # # # | # # #
2026-02-09 22:50 | 252.7 | 252.3 | 253.4 | 436.5 | 437.7 | 439.4 | 0 | 0 | 0 | 0 | 50.03 | 0 | 0 | 0 | 0 | - - - | - - - | - - - | - - - | 0 | 0 | 0 | 0 | # # # | # # # | # # # | 1.45 | 1.44 | 1.47 | 1.41 | 1.38 | 1.41 | # # # | # # # | # # # | # # #
2026-02-09 23:00 | 253.1 | 252.6 | 253.8 | 437.1 | 438.3 | 439.9 | 0 | 0 | 0 | 0 | 50.03 | 0 | 0 | 0 | 0 | - - - | - - - | - - - | - - - | 0 | 0 | 0 | 0 | # # # | # # # | # # # | 1.42 | 1.45 | 1.38 | 1.38 | 1.34 | 1.37 | # # # | # # # | # # # | # # #
2026-02-09 23:10 | 252.8 | 252.4 | 253.5 | 436.6 | 437.9 | 439.5 | 0 | 0 | 0 | 0 | 50.04 | 0 | 0 | 0 | 0 | - - - | - - - | - - - | - - - | 0 | 0 | 0 | 0 | # # # | # # # | # # # | 1.42 | 1.37 | 1.38 | 1.34 | 1.32 | 1.34 | # # # | # # # | # # # | # # #
2026-02-09 23:20 | 252.9 | 252.6 | 253.7 | 436.9 | 438.2 | 439.7 | 0 | 0 | 0 | 0 | 50.04 | 0 | 0 | 0 | 0 | - - - | - - - | - - - | - - - | 0 | 0 | 0 | 0 | # # # | # # # | # # # | 1.37 | 1.37 | 1.36 | 1.33 | 1.29 | 1.31 | # # # | # # # | # # # | # # #
2026-02-09 23:30 | 252.6 | 252.2 | 253.3 | 436.3 | 437.7 | 439.1 | 0 | 0 | 0 | 0 | 50.03 | 0 | 0 | 0 | 0 | - - - | - - - | - - - | - - - | 0 | 0 | 0 | 0 | # # # | # # # | # # # | 1.39 | 1.35 | 1.3 | 1.31 | 1.27 | 1.28 | # # # | # # # | # # # | # # #
2026-02-09 23:40 | 250.3 | 249.9 | 251 | 432.3 | 433.6 | 435.2 | 0 | 0 | 0 | 0 | 50.04 | 0 | 0 | 0 | 0 | - - - | - - - | - - - | - - - | 0 | 0 | 0 | 0 | # # # | # # # | # # # | 1.31 | 1.33 | 1.31 | 1.27 | 1.23 | 1.24 | # # # | # # # | # # # | # # #
2026-02-09 23:50 | 249.9 | 249.5 | 250.7 | 431.7 | 433 | 434.6 | 0 | 0 | 0 | 0 | 50.04 | 0 | 0 | 0 | 0 | - - - | - - - | - - - | - - - | 0 | 0 | 0 | 0 | # # # | # # # | # # # | 1.32 | 1.25 | 1.25 | 1.23 | 1.18 | 1.21 | # # # | # # # | # # # | # # #
2026-02-10 | 250.2 | 249.7 | 250.9 | 432 | 433.3 | 434.9 | 0 | 0 | 0 | 0 | 50.04 | 0 | 0 | 0 | 0 | - - - | - - - | - - - | - - - | 0 | 0 | 0 | 0 | # # # | # # # | # # # | 1.25 | 1.27 | 1.26 | 1.21 | 1.17 | 1.2 | # # # | # # # | # # # | # # #
2026-02-10 00:10 | 249.7 | 249.3 | 250.4 | 431.3 | 432.6 | 434.1 | 0 | 0 | 0 | 0 | 49.98 | 0 | 0 | 0 | 0 | - - - | - - - | - - - | - - - | 0 | 0 | 0 | 0 | # # # | # # # | # # # | 1.28 | 1.25 | 1.21 | 1.2 | 1.16 | 1.17 | # # # | # # # | # # # | # # #
2026-02-10 00:20 | 249.9 | 249.5 | 250.6 | 431.6 | 433 | 434.5 | 0 | 0 | 0 | 0 | 49.99 | 0 | 0 | 0 | 0 | - - - | - - - | - - - | - - - | 0 | 0 | 0 | 0 | # # # | # # # | # # # | 1.21 | 1.24 | 1.24 | 1.18 | 1.14 | 1.17 | # # # | # # # | # # # | # # #
2026-02-10 00:30 | 250.3 | 249.9 | 250.9 | 432.3 | 433.5 | 435.1 | 0 | 0 | 0 | 0 | 50.04 | 0 | 0 | 0 | 0 | - - - | - - - | - - - | - - - | 0 | 0 | 0 | 0 | # # # | # # # | # # # | 1.28 | 1.21 | 1.21 | 1.18 | 1.14 | 1.16 | # # # | # # # | # # # | # # #
2026-02-10 00:40 | 250.5 | 250.1 | 251.2 | 432.7 | 433.9 | 435.5 | 0 | 0 | 0 | 0 | 50.04 | 0 | 0 | 0 | 0 | - - - | - - - | - - - | - - - | 0 | 0 | 0 | 0 | # # # | # # # | # # # | 1.24 | 1.21 | 1.21 | 1.16 | 1.13 | 1.16 | # # # | # # # | # # # | # # #
2026-02-10 00:50 | 250.5 | 250 | 251.2 | 432.6 | 433.8 | 435.4 | 0 | 0 | 0 | 0 | 50.01 | 0 | 0 | 0 | 0 | - - - | - - - | - - - | - - - | 0 | 0 | 0 | 0 | # # # | # # # | # # # | 1.21 | 1.17 | 1.2 | 1.14 | 1.1 | 1.13 | # # # | # # # | # # # | # # #
2026-02-10 01:00 | 250.4 | 250 | 251.1 | 432.5 | 433.8 | 435.3 | 0 | 0 | 0 | 0 | 50 | 0 | 0 | 0 | 0 | - - - | - - - | - - - | - - - | 0 | 0 | 0 | 0 | # # # | # # # | # # # | 1.22 | 1.16 | 1.15 | 1.12 | 1.09 | 1.11 | # # # | # # # | # # # | # # #
2026-02-10 01:10 | 250.6 | 250.2 | 251.3 | 432.8 | 434 | 435.6 | 0 | 0 | 0 | 0 | 50.01 | 0 | 0 | 0 | 0 | - - - | - - - | - - - | - - - | 0 | 0 | 0 | 0 | # # # | # # # | # # # | 1.17 | 1.16 | 1.16 | 1.1 | 1.07 | 1.1 | # # # | # # # | # # # | # # #
2026-02-10 01:20 | 250.9 | 250.4 | 251.6 | 433.3 | 434.6 | 436.2 | 0 | 0 | 0 | 0 | 50.02 | 0 | 0 | 0 | 0 | - - - | - - - | - - - | - - - | 0 | 0 | 0 | 0 | # # # | # # # | # # # | 1.19 | 1.16 | 1.18 | 1.13 | 1.08 | 1.11 | # # # | # # # | # # # | # # #
2026-02-10 01:30 | 250.9 | 250.4 | 251.5 | 433.3 | 434.5 | 436.1 | 0 | 0 | 0 | 0 | 49.96 | 0 | 0 | 0 | 0 | - - - | - - - | - - - | - - - | 0 | 0 | 0 | 0 | # # # | # # # | # # # | 1.18 | 1.17 | 1.13 | 1.11 | 1.06 | 1.09 | # # # | # # # | # # # | # # #
2026-02-10 01:40 | 251 | 250.6 | 251.7 | 433.6 | 434.8 | 436.4 | 0 | 0 | 0 | 0 | 49.97 | 0 | 0 | 0 | 0 | - - - | - - - | - - - | - - - | 0 | 0 | 0 | 0 | # # # | # # # | # # # | 1.2 | 1.11 | 1.15 | 1.1 | 1.06 | 1.09 | # # # | # # # | # # # | # # #
2026-02-10 01:50 | 251.3 | 250.9 | 252 | 434.1 | 435.3 | 436.9 | 0 | 0 | 0 | 0 | 50.02 | 0 | 0 | 0 | 0 | - - - | - - - | - - - | - - - | 0 | 0 | 0 | 0 | # # # | # # # | # # # | 1.18 | 1.16 | 1.11 | 1.1 | 1.05 | 1.08 | # # # | # # # | # # # | # # #
2026-02-10 02:00 | 251.4 | 251 | 252.1 | 434.3 | 435.5 | 437.1 | 0 | 0 | 0 | 0 | 50.03 | 0 | 0 | 0 | 0 | - - - | - - - | - - - | - - - | 0 | 0 | 0 | 0 | # # # | # # # | # # # | 1.15 | 1.14 | 1.13 | 1.09 | 1.04 | 1.07 | # # # | # # # | # # # | # # #
2026-02-10 02:10 | 251.6 | 251.2 | 252.3 | 434.7 | 435.8 | 437.4 | 0 | 0 | 0 | 0 | 50.02 | 0 | 0 | 0 | 0 | - - - | - - - | - - - | - - - | 0 | 0 | 0 | 0 | # # # | # # # | # # # | 1.26 | 1.19 | 1.19 | 1.17 | 1.12 | 1.14 | # # # | # # # | # # # | # # #
2026-02-10 02:20 | 251.9 | 251.4 | 252.5 | 435.1 | 436.2 | 437.8 | 0 | 0 | 0 | 0 | 50.01 | 0 | 0 | 0 | 0 | - - - | - - - | - - - | - - - | 0 | 0 | 0 | 0 | # # # | # # # | # # # | 1.21 | 1.23 | 1.19 | 1.17 | 1.11 | 1.14 | # # # | # # # | # # # | # # #
2026-02-10 02:30 | 252 | 251.5 | 252.6 | 435.2 | 436.4 | 437.9 | 0 | 0 | 0 | 0 | 50.01 | 0 | 0 | 0 | 0 | - - - | - - - | - - - | - - - | 0 | 0 | 0 | 0 | # # # | # # # | # # # | 1.27 | 1.17 | 1.18 | 1.16 | 1.12 | 1.14 | # # # | # # # | # # # | # # #
2026-02-10 02:40 | 252.1 | 251.7 | 252.7 | 435.5 | 436.6 | 438.2 | 0 | 0 | 0 | 0 | 50.01 | 0 | 0 | 0 | 0 | - - - | - - - | - - - | - - - | 0 | 0 | 0 | 0 | # # # | # # # | # # # | 1.21 | 1.22 | 1.21 | 1.16 | 1.12 | 1.15 | # # # | # # # | # # # | # # #
2026-02-10 02:50 | 252.4 | 251.9 | 253 | 436 | 437.1 | 438.7 | 0 | 0 | 0 | 0 | 50.02 | 0 | 0 | 0 | 0 | - - - | - - - | - - - | - - - | 0 | 0 | 0 | 0 | # # # | # # # | # # # | 1.26 | 1.19 | 1.17 | 1.17 | 1.11 | 1.15 | # # # | # # # | # # # | # # #
2026-02-10 03:00 | 252.7 | 252.2 | 253.3 | 436.5 | 437.6 | 439.2 | 0 | 0 | 0 | 0 | 50.03 | 0 | 0 | 0 | 0 | - - - | - - - | - - - | - - - | 0 | 0 | 0 | 0 | # # # | # # # | # # # | 1.22 | 1.23 | 1.19 | 1.17 | 1.12 | 1.15 | # # # | # # # | # # # | # # #
2026-02-10 03:10 | 253 | 252.6 | 253.6 | 437 | 438.1 | 439.7 | 0 | 0 | 0 | 0 | 50.04 | 0 | 0 | 0 | 0 | - - - | - - - | - - - | - - - | 0 | 0 | 0 | 0 | # # # | # # # | # # # | 1.23 | 1.15 | 1.16 | 1.13 | 1.08 | 1.12 | # # # | # # # | # # # | # # #
2026-02-10 03:20 | 252.4 | 252 | 253 | 436.1 | 437.1 | 438.8 | 0 | 0 | 0 | 0 | 50.01 | 0 | 0 | 0 | 0 | - - - | - - - | - - - | - - - | 0 | 0 | 0 | 0 | # # # | # # # | # # # | 1.17 | 1.17 | 1.15 | 1.11 | 1.05 | 1.09 | # # # | # # # | # # # | # # #
2026-02-10 03:30 | 252.5 | 252 | 253.1 | 436.1 | 437.2 | 438.8 | 0 | 0 | 0 | 0 | 50.03 | 0 | 0 | 0 | 0 | - - - | - - - | - - - | - - - | 0 | 0 | 0 | 0 | # # # | # # # | # # # | 1.22 | 1.15 | 1.15 | 1.12 | 1.07 | 1.1 | # # # | # # # | # # # | # # #
2026-02-10 03:40 | 250.9 | 250.4 | 251.4 | 433.3 | 434.4 | 436 | 0 | 0 | 0 | 0 | 50.02 | 0 | 0 | 0 | 0 | - - - | - - - | - - - | - - - | 0 | 0 | 0 | 0 | # # # | # # # | # # # | 1.16 | 1.17 | 1.15 | 1.11 | 1.06 | 1.09 | # # # | # # # | # # # | # # #
2026-02-10 03:50 | 249.8 | 249.4 | 250.4 | 431.5 | 432.5 | 434.2 | 0 | 0 | 0 | 0 | 49.99 | 0 | 0 | 0 | 0 | - - - | - - - | - - - | - - - | 0 | 0 | 0 | 0 | # # # | # # # | # # # | 1.25 | 1.16 | 1.13 | 1.13 | 1.08 | 1.11 | # # # | # # # | # # # | # # #
2026-02-10 04:00 | 249.8 | 249.4 | 250.4 | 431.5 | 432.5 | 434.1 | 0 | 0 | 0 | 0 | 49.99 | 0 | 0 | 0 | 0 | - - - | - - - | - - - | - - - | 0 | 0 | 0 | 0 | # # # | # # # | # # # | 1.21 | 1.22 | 1.2 | 1.17 | 1.1 | 1.14 | # # # | # # # | # # # | # # #
2026-02-10 04:10 | 250 | 249.5 | 250.5 | 431.8 | 432.8 | 434.4 | 0 | 0 | 0 | 0 | 49.99 | 0 | 0 | 0 | 0 | - - - | - - - | - - - | - - - | 0 | 0 | 0 | 0 | # # # | # # # | # # # | 1.25 | 1.18 | 1.18 | 1.17 | 1.1 | 1.12 | # # # | # # # | # # # | # # #
2026-02-10 04:20 | 250.2 | 249.7 | 250.7 | 432.2 | 433.1 | 434.8 | 0 | 0 | 0 | 0 | 50.02 | 0 | 0 | 0 | 0 | - - - | - - - | - - - | - - - | 0 | 0 | 0 | 0 | # # # | # # # | # # # | 1.2 | 1.23 | 1.18 | 1.16 | 1.11 | 1.13 | # # # | # # # | # # # | # # #
2026-02-10 04:30 | 250.2 | 249.8 | 250.8 | 432.3 | 433.3 | 434.9 | 0 | 0 | 0 | 0 | 50 | 0 | 0 | 0 | 0 | - - - | - - - | - - - | - - - | 0 | 0 | 0 | 0 | # # # | # # # | # # # | 1.29 | 1.24 | 1.22 | 1.21 | 1.15 | 1.17 | # # # | # # # | # # # | # # #
2026-02-10 04:40 | 250.2 | 249.8 | 250.8 | 432.3 | 433.3 | 434.8 | 0 | 0 | 0 | 0 | 49.99 | 0 | 0 | 0 | 0 | - - - | - - - | - - - | - - - | 0 | 0 | 0 | 0 | # # # | # # # | # # # | 1.23 | 1.27 | 1.18 | 1.19 | 1.12 | 1.15 | # # # | # # # | # # # | # # #
2026-02-10 04:50 | 250.4 | 250 | 250.9 | 432.6 | 433.5 | 435.1 | 0 | 0 | 0 | 0 | 50.01 | 0 | 0 | 0 | 0 | - - - | - - - | - - - | - - - | 0 | 0 | 0 | 0 | # # # | # # # | # # # | 1.28 | 1.21 | 1.23 | 1.2 | 1.14 | 1.17 | # # # | # # # | # # # | # # #
2026-02-10 05:00 | 250.4 | 249.9 | 250.9 | 432.5 | 433.5 | 435.1 | 0 | 0 | 0 | 0 | 50 | 0 | 0 | 0 | 0 | - - - | - - - | - - - | - - - | 0 | 0 | 0 | 0 | # # # | # # # | # # # | 1.25 | 1.27 | 1.23 | 1.2 | 1.15 | 1.18 | # # # | # # # | # # # | # # #
2026-02-10 05:10 | 250.3 | 249.8 | 250.8 | 432.3 | 433.3 | 434.9 | 0 | 0 | 0 | 0 | 49.99 | 0 | 0 | 0 | 0 | - - - | - - - | - - - | - - - | 0 | 0 | 0 | 0 | # # # | # # # | # # # | 1.33 | 1.28 | 1.27 | 1.25 | 1.2 | 1.22 | # # # | # # # | # # # | # # #
2026-02-10 05:20 | 250.2 | 249.8 | 250.8 | 432.3 | 433.3 | 434.8 | 0 | 0 | 0 | 0 | 49.99 | 0 | 0 | 0 | 0 | - - - | - - - | - - - | - - - | 0 | 0 | 0 | 0 | # # # | # # # | # # # | 1.3 | 1.33 | 1.3 | 1.27 | 1.22 | 1.24 | # # # | # # # | # # # | # # #
2026-02-10 05:30 | 250 | 249.5 | 250.5 | 431.8 | 432.8 | 434.4 | 0 | 0 | 0 | 0 | 50 | 0 | 0 | 0 | 0 | - - - | - - - | - - - | - - - | 0 | 0 | 0 | 0 | # # # | # # # | # # # | 1.39 | 1.32 | 1.32 | 1.31 | 1.26 | 1.27 | # # # | # # # | # # # | # # #
2026-02-10 05:40 | 249.8 | 249.3 | 250.2 | 431.5 | 432.3 | 434 | 0 | 0 | 0 | 0 | 50 | 0 | 0 | 0 | 0 | - - - | - - - | - - - | - - - | 0 | 0 | 0 | 0 | # # # | # # # | # # # | 1.42 | 1.44 | 1.38 | 1.38 | 1.33 | 1.35 | # # # | # # # | # # # | # # #
2026-02-10 05:50 | 249.5 | 249 | 249.9 | 430.9 | 431.8 | 433.5 | 0 | 0 | 0 | 0 | 50 | 0 | 0 | 0 | 0 | - - - | - - - | - - - | - - - | 0 | 0 | 0 | 0 | # # # | # # # | # # # | 1.47 | 1.42 | 1.44 | 1.41 | 1.37 | 1.38 | # # # | # # # | # # # | # # #
2026-02-10 06:00 | 248.9 | 248.5 | 249.4 | 430 | 430.9 | 432.5 | 0 | 0 | 0 | 0 | 49.96 | 0 | 0 | 0 | 0 | - - - | - - - | - - - | - - - | 0 | 0 | 0 | 0 | # # # | # # # | # # # | 1.5 | 1.5 | 1.44 | 1.45 | 1.4 | 1.41 | # # # | # # # | # # # | # # #
2026-02-10 06:10 | 248.4 | 248 | 248.9 | 429.2 | 430.1 | 431.7 | 0 | 0 | 0 | 0 | 49.97 | 0 | 0 | 0 | 0 | - - - | - - - | - - - | - - - | 0 | 0 | 0 | 0 | # # # | # # # | # # # | 1.52 | 1.54 | 1.52 | 1.49 | 1.46 | 1.46 | # # # | # # # | # # # | # # #
2026-02-10 06:20 | 248.3 | 247.9 | 248.8 | 429 | 429.9 | 431.4 | 0 | 0 | 0 | 0 | 49.99 | 0 | 0 | 0 | 0 | - - - | - - - | - - - | - - - | 0 | 0 | 0 | 0 | # # # | # # # | # # # | 1.62 | 1.55 | 1.54 | 1.55 | 1.5 | 1.5 | # # # | # # # | # # # | # # #
2026-02-10 06:30 | 248.3 | 247.9 | 248.7 | 429 | 429.8 | 431.4 | 0 | 0 | 0 | 0 | 49.97 | 0 | 0 | 0 | 0 | - - - | - - - | - - - | - - - | 0 | 0 | 0 | 0 | # # # | # # # | # # # | 1.6 | 1.64 | 1.58 | 1.59 | 1.54 | 1.54 | # # # | # # # | # # # | # # #
2026-02-10 06:40 | 248.5 | 248.1 | 249 | 429.3 | 430.2 | 431.8 | 0 | 0 | 0 | 0 | 49.97 | 0 | 0 | 0 | 0 | - - - | - - - | - - - | - - - | 0 | 0 | 0 | 0 | # # # | # # # | # # # | 1.63 | 1.62 | 1.6 | 1.6 | 1.55 | 1.56 | # # # | # # # | # # # | # # #
2026-02-10 06:50 | 248.9 | 248.4 | 249.4 | 430 | 430.9 | 432.5 | 0 | 0 | 0 | 0 | 50.04 | 0 | 0 | 0 | 0 | - - - | - - - | - - - | - - - | 0 | 0 | 0 | 0 | # # # | # # # | # # # | 1.65 | 1.6 | 1.6 | 1.59 | 1.56 | 1.55 | # # # | # # # | # # # | # # #
2026-02-10 07:00 | 248.7 | 248.3 | 249.2 | 429.7 | 430.6 | 432.1 | 0 | 0 | 0 | 0 | 49.97 | 0 | 0 | 0 | 0 | - - - | - - - | - - - | - - - | 0 | 0 | 0 | 0 | # # # | # # # | # # # | 1.56 | 1.61 | 1.59 | 1.57 | 1.53 | 1.52 | # # # | # # # | # # # | # # #
2026-02-10 07:10 | 248.6 | 248.2 | 249 | 429.5 | 430.3 | 431.9 | 0 | 0 | 0 | 0 | 49.97 | 0 | 0 | 0 | 0 | - - - | - - - | - - - | - - - | 0 | 0 | 0 | 0 | # # # | # # # | # # # | 1.61 | 1.56 | 1.55 | 1.55 | 1.51 | 1.51 | # # # | # # # | # # # | # # #
2026-02-10 07:20 | 248.7 | 248.1 | 249 | 429.6 | 430.3 | 432 | 0 | 0 | 0 | 0 | 50.02 | 0 | 0 | 0 | 0 | - - - | - - - | - - - | - - - | 0 | 0 | 0 | 0 | # # # | # # # | # # # | 1.59 | 1.59 | 1.53 | 1.54 | 1.51 | 1.5 | # # # | # # # | # # # | # # #
2026-02-10 07:30 | 248.3 | 247.7 | 248.5 | 428.9 | 429.4 | 431.2 | 0 | 0 | 0 | 0 | 49.99 | 0 | 0 | 0 | 0 | - - - | - - - | - - - | - - - | 0 | 0 | 0 | 0 | # # # | # # # | # # # | 1.54 | 1.57 | 1.56 | 1.53 | 1.5 | 1.48 | # # # | # # # | # # # | # # #
2026-02-10 07:40 | 247.5 | 247 | 247.8 | 427.6 | 428.2 | 429.9 | 0 | 0 | 0 | 0 | 49.99 | 0 | 0 | 0 | 0 | - - - | - - - | - - - | - - - | 0 | 0 | 0 | 0 | # # # | # # # | # # # | 1.54 | 1.51 | 1.46 | 1.47 | 1.45 | 1.43 | # # # | # # # | # # # | # # #
2026-02-10 07:50 | 246.5 | 246 | 246.8 | 426 | 426.5 | 428.2 | 0 | 0 | 0 | 0 | 50 | 0 | 0 | 0 | 0 | - - - | - - - | - - - | - - - | 0 | 0 | 0 | 0 | # # # | # # # | # # # | 1.38 | 1.43 | 1.38 | 1.37 | 1.33 | 1.33 | # # # | # # # | # # # | # # #
2026-02-10 08:00 | 248.1 | 247.6 | 248.3 | 428.7 | 429.1 | 430.7 | 0 | 0 | 0 | 0 | 49.96 | 0 | 0 | 0 | 0 | - - - | - - - | - - - | - - - | 0 | 0 | 0 | 0 | # # # | # # # | # # # | 1.41 | 1.36 | 1.36 | 1.34 | 1.31 | 1.3 | # # # | # # # | # # # | # # #
2026-02-10 08:10 | 247.1 | 246.6 | 247.3 | 427 | 427.3 | 429 | 0 | 0 | 0 | 0 | 49.99 | 0 | 0 | 0 | 0 | - - - | - - - | - - - | - - - | 0 | 0 | 0 | 0 | # # # | # # # | # # # | 1.33 | 1.37 | 1.33 | 1.32 | 1.27 | 1.26 | # # # | # # # | # # # | # # #