## Bill Of Quantity
Item No. | Description | Unit | Quantity | Quoted Rates | Quoted Amount
BILL NO - 01 (ROAD WORK)
1.01 | Roadway excavation necessary for construction of roadway complete as per Technical Specifications Clause 301.
| (i) in all types of soil / Rock | cum | 102921.316 |  | 0
1.02 | Construction of Embankment with Material Deposited from Roadway Cutting (Construction of embankment with approved materials deposited at site from roadway cutting and excavation from drain and foundation of other structures graded and compacted to meet requirement of table 300-2) | cum | 19149.788 |  | 0
1.03 | Granular Sub-Base with Coarse Graded Material ( Table:- 400- 2) (Construction of granular sub-base by providing coarse graded material, spreading in uniform layers with motor grader on prepared surface, mixing by mix in place method with rotavator at OMC, and compacting with vibratory roller to achieve the desired density, complete as per clause 401) (Grade - I Material) | cum | 259.6875 |  | 0
1.04 | Providing, laying, spreading and compacting graded stone aggregate (size range 53 mm to 0.075 mm ) to wet mix macadam (WMM) specification including premixing the material with water at OMC in for all leads & lifts, laying in uniform layers with mechanical paverfinisher in sub- base / base course on well prepared surface and compacting with vibratory roller of 8 to 10 tonne capacity to achievethe desired density, complete as per specifications and directions of Engineer-in-Charge. | cum | 125 |  | 0
1.05 | Providing and applying tack coat using hot straight run bitumen of grade VG - 10, including heating the bitumen, spraying the bitumen with mechanically operated spray unit fitted on bitumen boiler, cleaning and preparing the existing road surface as per specifications : | Sqm | 2250 |  | 0
1.06 | Surface dressing on new surface with paving bitumen of grade VG - 10 of approved quality using 2.25 kg of bitumen per sqm with 1.65 cum of stone chippings 13.2 mm nominal size per 100 sqm of road surface, including consolidation with road roller of 6 to 8 tonne capacity etc. complete: | Sqm | 1125 |  | 0
1.07 | Providing and laying Dense Graded Bituminous Macadam using crushed stone aggregates of specified grading, premixed with bituminous binder and filler, transporting the hot mix to work site by tippers, laying with paver finisher equiped with electronic sensor to the required grade, level and alignment and rolling with smooth wheeled, vibratory and tandem rollers as per specifications to achieve the desired compaction and density, complete as per specificatons and directions of Engineer-in-Charge. | Cum | 78.75 |  | 0
| Providing and laying semi- dense Bituminous concrete using crushed stone aggregates of specified grading, premixed with bituminous binder and filler, transporting the hot mix to work site by tippers, laying with paver finisher equiped with electronic sensor to the required grade, level and alignment and rolling with smooth wheeled, vibratory and tandem rollers to achieve the desired compaction and density as per specification, complete and as per directions of Engineer-inCharge. | Sqm | 1125 |  | 0
1.08 | Providing and laying parapet wall as per drawing | Lin.m | 80 |  | 0
1.09 | Providing and laying stone pitching in drain complete as per drawing and Technical specifications | cum | 253.125 |  | 0
1.1 | Painting road surface marking with adequate nos of coats to give uniform finish with ready mixed road marking paint conforming to IS : 164, on bituminous surface in white/yellow shade, including cleaning the surface of all dirt, scales, oil, grease and foreign material etc. complete | Sqm | 44.04 |  | 0
1.11 | Manufacturing, supplying and fixing retro reflective sign boards made up of 2 mm thick aluminium sheet, face to be fully covered with high intensity encapsulated type heat activated retro reflective sheeting conforming to type - IV of ASTM-D 4956-01 in blue and silver white or other colour combination including subject matter, message (bilingual), symbols and borders etc. as per IRC ; 67:2001, pasted on substrate by an adhesive backing which shall be activated by applying heat and pressure conforming to class -2 of ASTM-D-4956-01 and fixing the same with suitable sized aluminium alloy rivets @ 20 cm c/c to back support frame of M.S. angle iron of size 25x25x3 mm along with theft resistant measures, mounted and fixed with 2 Nos. M.S. angles of size 35x35x5 mm to a vertical post made up to M.S. Tee section ISMT 50x50x6 mm welded with base plate of size 100x100x5 mm at the bottom end and including making holes in pipes, angles flats, providing & fixing M.S. message plate of required size, steel work to be painted with two or more coats of synthetic enamel paint of required shade and of approved brand & manufacture over priming coat of zinc chromate yellow primer (vertical MS-Tee support to be painted in black and white colours).Backside of aluminium sheet to be painted with two or more coats of epoxy paint over and including appropriate priming coat including all leads and lifts etc. complete as per drawing , specification and direction of Engineer-in-charge. | Nos | 12 |  | 0
1.12 | Semi-Reflective Traffic signs each Direction and place identification signs more than 0.90 sqm sign board Providing and erecting direction and place identification of semi reflective sign boards as per IRC-67 made of 2 mm thick M.S. Sheet duly stove enameled paint white colour in front and grey colour on back with reflective border of 70 mm width and required message, letters, figures with reflective tape of engineering grade as per MORD specifications of required shade and colour. Supported and welded on two nos. 47 mm x 47 mm of 12 SWG square tube of 3050 mm height duly strengthened by 25 mm x 5 mm MS flat iron on edges on back firmly fixed to the ground by means of properly designed foundations with M-15 grade cement concrete 450 mm x 450 mm x 600 mm, 600 mm below ground level as per approved drawing and Technical Specification Clause 1701 | Nos | 20 |  | 0
| Total for BILL NO - 01 (ROAD WORK) |  |  |  | 0
BILL NO - 02 (RETAINING WALL)
1.13 | Excavation for Structures Earth work in excavation of foundation of structures as per drawing and technical specification, including setting out, construction of shoring and bracing, removal of stumps and other deleterious matter, dressing of sides and bottom and backfilling with approved material.
| Ordinary Soil | cum | 627 |  | 0
1.14 | Plain/Reinforced cement concrete in open foundation complete as per drawing and technical specifications (PCC-M15) | cum | 60.9181 |  | 0
1.15 | Stone masonry work in cement mortar 1:3 for substructure complete as per drawing and Technical Specifications Random Rubble Masonry | cum | 2361 |  | 0
1.16 | Providing and laying of Filter media with granular materials/stone crushed aggregates satisfying the requirements laid down in clause 2504.2.2. of MoRTH specifications to a thickness of not less than 600 mm with smaller size towards the soil and bigger size towards the wall and provided over the entire surface behind abutment, wing wall and return wall to the full height compacted to a firm condition complete as per drawing and technical specification. | cum | 180 |  | 0
1.17 | Providing weep holes in Brick masonry/Plain/Reinforced concrete abutment, wing wall/return wall with 100 mm dia AC pipe, extending through the full width of the structure with slope of 1V :20H towards drawing foce. Complete as per drawing and Technical specifications | Nos | 912 |  | 0
| Total for BILL NO - 02 (RETAINING WALL) |  |  |  | 0
TOTAL CONSTRUCTION COST |  |  |  |  | 0

## DOQ
S. NO. | Descrpition | Unit | Quantity
Road Works
1 | Granular Sub Base | Cum | 259.6875
2 | Wet Mix Macdam | Cum | 125
3 | Tack Coat | Sqm | 2250
4 | Surface Dressing | Sqm | 1125
5 | Dense Graded Bituminous Macadam | Cum | 78.75
6 | Semi Dense Bituminous Macadam | Sqm | 1125
7 | Painting Road Surface Marking | Sqm | 44.04
8 | semi reflective cautionary, mandatory and informatory sign board | Nos | 4
9 | Semi-Reflective Traffic sign | Nos | 8
10 | Selected Earth Fill | Cum | -
11 | Parapet Wall | Lin.m | 210
12 | Stone Pitching (Drain) | Cum | 253.125
13 | Cut | Cum | 102921.316
14 | Filling | Cum | 19149.788
Retaining Wall
15 | Excavation | Cum | 627
16 | PCC M-15 grade | Cum | 60.9181
17 | Stone masonary | Cum | 2361
18 | Drainage Pipe | Nos | 912
19 | Filter Media | Cum | 180

## QC_Road Works
| TYPICAL CROSS SECTION | Length (m)
| TCS - 1 | 300
| TCS - 2 | 250
| TCS - 3 | 300
| TCS - 4 | 150
| Total | 1000
Thickness(m)
| GSB | 0.15
| WMM | 0.125
Tack Coat
Surface Dressing
| BM | 0.07
SDBC
ROAD QUANTITY CALCULATION
S. NO. | Item Description | Unit | No. | Length (m) | Width (m) | Depth (m) | Quantity
| Tack Coat | Sqm
| TCS - 1 |  | 2 | 300 | 0 | 0 | 0
| TCS - 2 |  | 2 | 250 | 4.5 | 0 | 2250
| TCS - 3 |  | 2 | 300 | 0 | 0 | 0
| TCS - 4 |  | 2 | 150 | 0 | 0 | 0
2250
Surface Dressing
| TCS - 1 |  | 1 | 300 | 0 |  | 0
| TCS - 2 |  | 1 | 250 | 4.5 |  | 1125
| TCS - 3 |  | 1 | 300 | 0 |  | 0
| TCS - 4 |  | 1 | 150 | 0 |  | 0
1125
BM
| TCS - 1 |  | 1 | 300 | 0 | 0.07 | 0
| TCS - 2 |  | 1 | 250 | 4.5 | 0.07 | 78.75
| TCS - 3 |  | 1 | 300 | 0 | 0.07 | 0
| TCS - 4 |  | 1 | 150 | 0 | 0.07 | 0
78.75
SDBC
| TCS - 1 |  | 1 | 300 |  |  | 0
| TCS - 2 |  | 1 | 250 | 4.5 |  | 1125
| TCS - 3 |  | 1 | 300 | 0 |  | 0
| TCS - 4 |  | 1 | 150 | 0 |  | 0
1 | [6 empty] | 1125
| TCS - 1 |  | 1 | 300 | 0 | 0.125 | 0
| TCS - 2 |  | 1 | 250 | 4 | 0.125 | 125
| TCS - 3 |  | 1 | 300 | 0 | 0.125 | 0
| TCS - 4 |  | 1 | 150 | 0 | 0.125 | 0
125
2 | GSB | cum
| TCS - 1 |  | 1 | 300 | 0.125 | 0.15 | 5.625
| TCS - 2 |  | 1 | 250 | 5.5 | 0.15 | 206.25
| TCS - 3 |  | 1 | 300 |  | 0.15 | 45
| TCS - 4 |  | 1 | 150 | 0.125 | 0.15 | 2.8125
259.6875
3 | Selected Earth Fill | cum
| TCS - 4 |  | 1 | 150 | 1 | 4 | 600
600
4 | Parapet Wall | Lin.m
| TCS - 1 |  | 1 | 300 |  |  | 300
| TCS - 2 |  | 0 | 250 |  |  | 0
| TCS - 3 |  | 0.5 | 300 |  |  | 150
| TCS - 4 |  | 0.5 | 150 |  |  | 75
225
5 | Stone Pitching (Drain) | cum
| TCS - 1 |  | 1 | 300 | 1.35 | 0.15 | 60.75
| TCS - 2 |  | 2 | 250 | 1.35 | 0.15 | 101.25
| TCS - 3 |  | 1 | 300 | 1.35 | 0.15 | 60.75
| TCS - 4 |  | 1 | 150 | 1.35 | 0.15 | 30.375
253.125

## QC_RW
Quantification for Stone Masonry Retaining Wall RW1, Ht. = 4m
S# | Description | Unit | No. | Length | Width | Height | Qty
1 | Excavation | Cum
| For Retaining Wall |  | 1 | 60 | 0 | 1 | 0
0
2 | PCC M-15 grade | Cum
| Levelling course |  | 1 | 60 | 0 | 0.1 | 0
0
3 | Stone masonary | Cum
| Step 1 |  | 1 | 60 | 0.6 | 1 | 36
| Step 2 |  | 1 | 60 | 1.2 | 1 | 72
| Step 3 |  | 1 | 60 | 1.8 | 1 | 108
| Step 4 |  | 1 | 60 | 2.6 | 1.5 | 234
| Step 5 |  | 1 | 60 | 3.4 | 0 | 0
| Step 6 |  | 1 | 60 | 3.4 | 0 | 0
| Step 7 |  | 1 | 60 | 3.4 | 0 | 0
| Step 8 |  | 1 | 60 | 3.4 | 0 | 0
| Step 9 |  | 1 | 60 | 3.4 | 0 | 0
| Foundation |  | 1 | 60 | 4 | 1 | 240
|  |  | 1 | 60 | 1.6 |  | 96
786
4 | Drainage Pipe | Nrs
|  |  | 276 |  |  |  | 276
276
5 | Filter Media | Cum
|  |  | 1 | 0 | 0.6 | 4.5 | 0
0
Quantification for Stone Masonry Retaining Wall RW1, Ht. = 3m
S# | Description | Unit | No. | Length | Width | Height | Qty
1 | Excavation | Cum
| For Retaining Wall |  | 1 | 90 | 3.5 | 1 | 315
315
2 | PCC M-15 grade | Cum
| Levelling course |  | 1 | 90 | 3.3956 | 0.1 | 30.5603
30.5603
3 | Stone masonary | Cum
| Step 1 |  | 1 | 90 | 0.6 | 1 | 54
| Step 2 |  | 1 | 90 | 1.2 | 1 | 108
| Step 3 |  | 1 | 90 | 2 | 1.5 | 270
| Step 4 |  | 1 | 90 | 2.8 | 0 | 0
| Step 5 |  | 1 | 90 | 2.8 | 0 | 0
| Step 6 |  | 1 | 90 | 2.8 | 0 | 0
| Step 7 |  | 1 | 90 | 2.8 | 0 | 0
| Step 8 |  | 1 | 90 | 2.8 | 0 | 0
| Step 9 |  | 1 | 90 | 2.8 | 0 | 0
| Foundation |  | 1 | 90 | 3.3 | 1 | 297
|  |  | 1 | 90 | 1.32 |  | 118.8
847.8
4 | Drainage Pipe | Nrs
|  |  | 324 |  |  |  | 324
324
5 | Filter Media | Cum
|  |  | 1 | 0 | 0.6 | 3.5 | 0
0
Quantification for Stone Masonry Retaining Wall RW1, Ht. = 2m
S# | Description | Unit | No. | Length | Width | Height | Qty
1 | Excavation | Cum
| For Retaining Wall |  | 1 | 120 | 2.6 | 1 | 312
[7 empty] | 312 | 627
2 | PCC M-15 grade | Cum
| Levelling course |  | 1 | 120 | 2.5298 | 0.1 | 30.3579
[7 empty] | 30.3579 | 60.9181
3 | Stone masonary | Cum
| Step 1 |  | 1 | 120 | 0.6 | 1 | 72
| Step 2 |  | 1 | 120 | 1.4 | 1.5 | 252
| Step 3 |  | 1 | 120 | 2 | 0 | 0
| Step 4 |  | 1 | 120 | 2 | 0 | 0
| Step 5 |  | 1 | 120 | 2 | 0 | 0
| Step 6 |  | 1 | 120 | 2 | 0 | 0
| Step 7 |  | 1 | 120 | 2 | 0 | 0
| Step 8 |  | 1 | 120 | 2 | 0 | 0
| Step 9 |  | 1 | 120 | 2 | 0 | 0
| Foundation |  | 1 | 120 | 2.4 | 1 | 288
|  |  | 1 | 120 | 0.96 |  | 115.2
[7 empty] | 727.2 | 2361
4 | Drainage Pipe | Nrs
|  |  | 312 |  |  |  | 312
[7 empty] | 312 | 912
5 | Filter Media | Cum
|  |  | 1 | 120 | 0.6 | 2.5 | 180
[7 empty] | 180 | 180
4140.9181