## Monitor
Manual Testing
Device SN |  |  |  |  | Date
Customer |  |  |  |  | Tester SN
Pulse Mode Tests |  |  |  | 100% O2 (Y/N) |  | N
Pulse Volume
|  | Pulse Volume (ml) |  |  | Pressure cmH2O |  |  | O2 Concentration
BPM | Setting | Nominal | Measured | Result | Max | Measured | Result | O2% | Result
-0.2
-0.2
-0.2
-0.2
-0.2
-0.2
-0.2
-0.2

## Philips SimplyGo Mini
SimplyGo Mini
Device SN |  |  |  |  | Date
Customer |  |  |  |  | Tester SN
Pulse Mode Tests |  |  |  | 100% O2 (Y/N) |  | N
Pulse Volume
|  | Pulse Volume (ml) |  |  | Pressure cmH2O |  |  | O2 Concentration
BPM | Setting | Nominal | Measured | Result | Max | Measured | Result | O2% | Result
20 | 1 | 11 |  |  | -0.2
20 | 2 | 22 |  |  | -0.2
20 | 3 | 33 |  |  | -0.2
20 | 4 | 44 |  |  | -0.2
20 | 5 | 50 |  |  | -0.2
35 | 2 | 12.6 |  |  | -0.2
35 | 3 | 18.9 |  |  | -0.2
35 | 4 | 25.1 |  |  | -0.2
Test specifications from operation manual document 1117717 R06

## Philips SimplyGo
SimplyGo Portable Concentrator
Device SN |  |  |  |  | Date
Customer |  |  |  |  | Tester SN
Pulse Mode Tests |  |  |  | 100% O2 (Y/N) |  | N
Pulse Volume
|  | Pulse Volume (ml) |  |  | Pressure cmH2O |  |  | O2 Concentration
BPM | Setting | Nominal | Measured | Result | Max | Measured | Result | O2% | Result
20 | 1 | 12 |  |  | -0.2
20 | 2 | 24 |  |  | -0.2
20 | 3 | 36 |  |  | -0.2
20 | 4 | 48 |  |  | -0.2
20 | 5 | 60 |  |  | -0.2
20 | 6 | 72 |  |  | -0.2
35 | 2 | 14.2 |  |  | -0.2
35 | 3 | 21.4 |  |  | -0.2
35 | 4 | 28.5 |  |  | -0.2
Steady Flow Tests
| Flow | Flow Rate (lpm) |  |  | O2 Concentration
| Setting | Nominal | Measured | Result | O2% | Result
| 0.5 | 0.5
| 1 | 1
| 1.5 | 1.5
| 2 | 2
Test specifications from operation manual document 1079142 R09

## Belluscura X-PLOR
X-PLOR Portable Oxygen Concentrator
Device SN |  |  |  |  | Date
Customer |  |  |  |  | Tester SN
Pulse Mode Tests |  |  |  | 100% O2 (Y/N) |  | N
Pulse Volume
|  | Pulse Volume (ml) |  |  | Pressure cmH2O |  |  | O2 Concentration
BPM | Setting | Nominal | Measured | Result | Max | Measured | Result | O2% | Result
20 | 1 | 11 |  |  | -0.2
20 | 2 | 21 |  |  | -0.2
20 | 3 | 32 |  |  | -0.2
20 | 4 | 38 |  |  | -0.2
35 | 1 | 6 |  |  | -0.2
35 | 2 | 12 |  |  | -0.2
35 | 3 | 18 |  |  | -0.2
35 | 4 | 21 |  |  | -0.2
Test specifications from operation manual document LBL 200-05-10-0040C

## Caire FreeStyle Comfort
FreeStyle Comfort Portable Concentrator
Device SN |  |  |  |  | Date
Customer |  |  |  |  | Tester SN
Pulse Mode Tests |  |  |  | 100% O2 (Y/N) |  | N
Pulse Volume
|  | Pulse Volume (ml) |  |  | Pressure cmH2O |  |  | O2 Concentration
BPM | Setting | Nominal | Measured | Result | Max | Measured | Result | O2% | Result
20 | 1 | 10.5 |  |  | -0.5
20 | 2 | 21 |  |  | -0.5
20 | 3 | 31.5 |  |  | -0.5
20 | 4 | 42 |  |  | -0.5
20 | 5 | 52.5 |  |  | -0.5
35 | 2 | 12 |  |  | -0.5
35 | 3 | 18 |  |  | -0.5
35 | 4 | 24 |  |  | -0.5
Test specifications from operation manual document PN MN250 H

## Caire Eclipse 5
Eclipse 5 Portable Concentrator
Device SN |  |  |  |  | Date
Customer |  |  |  |  | Tester SN
Pulse Mode Tests |  |  |  | 100% O2 (Y/N) |  | N
Pulse Volume
|  | Pulse Volume (ml) |  |  | Pressure cmH2O |  |  | O2 Concentration
BPM | Setting | Nominal | Measured | Result | Max | Measured | Result | O2% | Result
20 | 1 | 16 |  |  | -0.5
20 | 2 | 32 |  |  | -0.5
20 | 3 | 48 |  |  | -0.5
20 | 4 | 64 |  |  | -0.5
20 | 5 | 80 |  |  | -0.5
20 | 6 | 96 |  |  | -0.5
30 | 2 | 32 |  |  | -0.5
30 | 4 | 64 |  |  | -0.5
Steady Flow Tests
| Flow | Flow Rate (lpm) |  |  | O2 Concentration
| Setting | Nominal | Measured | Result | O2% | Result
| 0.5 | 0.5
| 1 | 1
| 1.5 | 1.5
| 2 | 2
| 2.5 | 2.5
| 3 | 3
Test specifications from operation manual PN 21182453 G

## GCE Zen-O
Zen-O Portable Concentrator
Device SN |  |  |  |  | Date
Customer |  |  |  |  | Tester SN
Pulse Mode Tests |  |  |  | 100% O2 (Y/N) |  | N
Pulse Volume
|  | Pulse Volume (ml) |  |  | Pressure cmH2O |  |  | O2 Concentration
BPM | Setting | Nominal | Measured | Result | Max | Measured | Result | O2% | Result
20 | 1 | 11 |  |  | -0.12
20 | 2 | 22 |  |  | -0.12
20 | 3 | 33 |  |  | -0.12
20 | 4 | 44 |  |  | -0.12
20 | 5 | 55 |  |  | -0.12
20 | 6 | 66 |  |  | -0.12
35 | 2 | 22 |  |  | -0.12
35 | 4 | 44 |  |  | -0.12
Steady Flow Tests
| Flow | Flow Rate (lpm) |  |  | O2 Concentration
| Setting | Nominal | Measured | Result | O2% | Result
| 0.5 | 0.5
| 1 | 1
| 1.5 | 1.5
| 2 | 2
Test specifications from operation manual document DL - 00466 Rev. 04

## GCE Zen-O Lite
Zen-O Lite Portable Concentrator
Device SN |  |  |  |  | Date
Customer |  |  |  |  | Tester SN
Pulse Mode Tests |  |  |  | 100% O2 (Y/N) |  | N
Pulse Volume
|  | Pulse Volume (ml) |  |  | Pressure cmH2O |  |  | O2 Concentration
BPM | Setting | Nominal | Measured | Result | Max | Measured | Result | O2% | Result
20 | 1 | 11 |  |  | -0.12
20 | 2 | 22 |  |  | -0.12
20 | 3 | 33 |  |  | -0.12
20 | 4 | 44 |  |  | -0.12
20 | 5 | 52.5 |  |  | -0.12
35 | 2 | 22 |  |  | -0.12
35 | 3 | 30 |  |  | -0.12
35 | 4 | 30 |  |  | -0.12
Test specifications from operation manual document DL - 00491 Rev. 10

## O2 Concepts Independence
OXLIFE Independence Oxygen Concentrator
Device SN |  |  |  |  | Date
Customer |  |  |  |  | Tester SN
|  |  |  | 100% O2 (Y/N) |  | N
Steady Flow Tests
| Flow | Flow Rate (lpm) |  |  | O2 Concentration
| Setting | Nominal | Measured | Result | O2% | Result
| 0.5 | 0.5
| 1 | 1
| 1.5 | 1.5
| 2 | 2
| 2.5 | 2.5
| 3 | 3
Pulse Mode Tests
Pulse Volume
|  | Pulse Volume (ml) |  |  | Pressure cmH2O |  |  | O2 Concentration
BPM | Setting | Nominal | Measured | Result | Max | Measured | Result | O2% | Result
20 | 1 | 16 |  |  | -0.35
20 | 2 | 32 |  |  | -0.35
20 | 3 | 48 |  |  | -0.35
20 | 4 | 64 |  |  | -0.35
20 | 5 | 80 |  |  | -0.35
20 | 6 | 96 |  |  | -0.35
30 | 2 | 21.3 |  |  | -0.35
30 | 4 | 42.7 |  |  | -0.35
Test specifications from operation manual document PN: 800-1029 Rev E

## O2 Concepts Liberty
OXLIFE Liberty Oxygen Concentrator
Device SN |  |  |  |  | Date
Customer |  |  |  |  | Tester SN
|  |  |  | 100% O2 (Y/N) |  | N
Steady Flow Tests
| Flow | Flow Rate (lpm) |  |  | O2 Concentration
| Setting | Nominal | Measured | Result | O2% | Result
| 0.5 | 0.5
| 1 | 1
| 1.25 | 1.25
| 1.5 | 1.5
| 1.75 | 1.75
| 2 | 2
Pulse Mode Tests
Pulse Volume
|  | Pulse Volume (ml) |  |  | Pressure cmH2O |  |  | O2 Concentration
BPM | Setting | Nominal | Measured | Result | Max | Measured | Result | O2% | Result
20 | 1 | 8 |  |  | -0.35
20 | 2 | 16 |  |  | -0.35
20 | 3 | 24 |  |  | -0.35
20 | 5 | 40 |  |  | -0.35
20 | 7 | 56 |  |  | -0.35
20 | 9 | 75 |  |  | -0.35
30 | 2 | 10.7 |  |  | -0.35
30 | 4 | 21.3 |  |  | -0.35
30 | 7 | 37.3 |  |  | -0.35
Test specifications from operation manual document PN: 800-1075 Rev C

## O2 Concepts Liberty2
OXLIFE Liberty2 Oxygen Concentrator
Device SN |  |  |  |  | Date
Customer |  |  |  |  | Tester SN
|  |  |  | 100% O2 (Y/N) |  | N
Steady Flow Tests
| Flow | Flow Rate (lpm) |  |  | O2 Concentration
| Setting | Nominal | Measured | Result | O2% | Result
| 0.5 | 0.5
| 1 | 1
| 1.25 | 1.25
| 1.5 | 1.5
| 1.75 | 1.75
| 2 | 2
Pulse Mode Tests
Pulse Volume
|  | Pulse Volume (ml) |  |  | Pressure cmH2O |  |  | O2 Concentration
BPM | Setting | Nominal | Measured | Result | Max | Measured | Result | O2% | Result
20 | 1 | 8 |  |  | -0.35
20 | 2 | 16 |  |  | -0.35
20 | 3 | 24 |  |  | -0.35
20 | 5 | 40 |  |  | -0.35
20 | 7 | 56 |  |  | -0.35
20 | 10 | 80 |  |  | -0.35
30 | 2 | 10.7 |  |  | -0.35
30 | 4 | 21.3 |  |  | -0.35
30 | 7 | 37.3 |  |  | -0.35
Test specifications from operation manual document PN: 800-1075 Rev C

## Inogen One G4
Inogen One G4 Portable Oxygen Concentrator
Device SN |  |  |  |  | Date
Customer |  |  |  |  | Tester SN
Pulse Mode Tests |  |  |  | 100% O2 (Y/N) |  | N
Pulse Volume
|  | Pulse Volume (ml) |  |  | Pressure cmH2O |  |  | O2 Concentration
BPM | Setting | Nominal | Measured | Result | Max | Measured | Result | O2% | Result
20 | 1 | 10.5 |  |  | -0.15
20 | 2 | 21 |  |  | -0.15
20 | 3 | 31.5 |  |  | -0.15
25 | 1 | 8.4 |  |  | -0.15
25 | 2 | 16.8 |  |  | -0.15
25 | 3 | 25.2 |  |  | -0.15
Test specifications from Inogen One G4 Technical Manual 96-06917-00-01 Rev A

## Inogen One G5
Inogen One G5 Portable Oxygen Concentrator
Device SN |  |  |  |  | Date
Customer |  |  |  |  | Tester SN
Pulse Mode Tests |  |  |  | 100% O2 (Y/N) |  | N
Pulse Volume
|  | Pulse Volume (ml) |  |  | Pressure cmH2O |  |  | O2 Concentration
BPM | Setting | Nominal | Measured | Result | Max | Measured | Result | O2% | Result
20 | 1 | 11 |  |  | -0.15
20 | 2 | 21 |  |  | -0.15
20 | 3 | 32 |  |  | -0.15
20 | 4 | 42 |  |  | -0.15
20 | 5 | 53 |  |  | -0.15
20 | 6 | 63 |  |  | -0.15
30 | 2 | 14 |  |  | -0.15
30 | 4 | 28 |  |  | -0.15
Test specifications from Inogen One G5 User Manual 96-08549-00-02B

## Inogen Rove 6
Inogen Rove 6 Portable Oxygen Concentrator
Device SN |  |  |  |  | Date
Customer |  |  |  |  | Tester SN
Pulse Mode Tests |  |  |  | 100% O2 (Y/N) |  | N
Pulse Volume
|  | Pulse Volume (ml) |  |  | Pressure cmH2O |  |  | O2 Concentration
BPM | Setting | Nominal | Measured | Result | Max | Measured | Result | O2% | Result
20 | 1 | 10.5 |  |  | -0.15
20 | 2 | 21 |  |  | -0.15
20 | 3 | 31.5 |  |  | -0.15
20 | 4 | 42 |  |  | -0.15
20 | 5 | 52.5 |  |  | -0.15
20 | 6 | 63 |  |  | -0.15
30 | 2 | 14 |  |  | -0.15
30 | 4 | 28 |  |  | -0.15
Test specifications from Inogen Rove 6 User Manual 96-13115-00-01 C

## Rhythm P2
Rhythm P2 Portable Oxygen Concentrator
Device SN |  |  |  |  | Date
Customer |  |  |  |  | Tester SN
Pulse Mode Tests |  |  |  | 100% O2 (Y/N) |  | N
Pulse Volume
|  | Pulse Volume (ml) |  |  | Pressure cmH2O |  |  | O2 Concentration
BPM | Setting | Nominal | Measured | Result | Max | Measured | Result | O2% | Result
20 | 1 | 10.5 |  |  | -0.15
20 | 2 | 21 |  |  | -0.15
20 | 3 | 31.5 |  |  | -0.15
20 | 4 | 42 |  |  | -0.15
20 | 5 | 50 |  |  | -0.15
30 | 2 | 14 |  |  | -0.15
30 | 4 | 28 |  |  | -0.15
Test specifications from Rhythm Healthcare P2 User Manual V4: 5/03/22

## Drive iGo2
Drive iGo 2 Portable Oxygen Concentrator
Device SN |  |  |  |  | Date
Customer |  |  |  |  | Tester SN
Pulse Mode Tests |  |  |  | 100% O2 (Y/N) |  | N
Pulse Volume
|  | Pulse Volume (ml) |  |  | Pressure cmH2O |  |  | O2 Concentration
BPM | Setting | Nominal | Measured | Result | Max | Measured | Result | O2% | Result
20 | 1 | 13 |  |  | -0.15
20 | 2 | 22 |  |  | -0.15
20 | 3 | 36.3 |  |  | -0.15
20 | 4 | 44 |  |  | -0.15
20 | 5 | 50.7 |  |  | -0.15
25 | 2 | 17.6 |  |  | -0.15
25 | 4 | 35.2 |  |  | -0.15
Note: Breath rate should be changed slowly or the SmartDose technology will increase the pulse volume by one setting.
Test specifications from Rhythm Healthcare P2 User Manual V4: 5/03/22