## APS3250
APS3250 CORDLESS 10inch 32.6cc GASOLINE POLE SAW
Designed for professionals, the AiPower APS3250 gasoline pole saw gives excellent ergonomics and superior balance for easier, more effective operation and fuel primer, helping you avoid stresses and strains that come from awkward working positions. This pole saw has an automatic safety clutch for easier starting and reliability. Its anti-vibration system provides comfort with less fatigue.
MODEL | APS3250 |  | FEATURES
Dimensions | Bar Length | 10 in. | Air-cooled 32.6cc 2-Cycle Gasoline Engine Provides plenty of torque Fuel Primer Provides Easy Starting Spends less time pulling Automatic Safety Clutch Provides a more reliable and easier starting saw Anti-Vibration System Maximizes comfort while minimizing fatigue 1500mm Telescopic Pole Provides an extended length Auto return stop switch Stop switch automatically resets to the ON position for trouble-free starting. Intuitive controls The choke and purge are easy to reach and understand. Detachable shaft Detachable shaft for easy transport and storage. Chain lubrication Adjustable, automatic chain lubrication. Fuel pump Fuel pump designed for easy starting. Inertia balancing wheel The inertia balancing wheel reduces vibration and provides superior cutting performance. Chain tensioner Adjustable chain tensioner, no tools required.
| Chain Size | 10 in.
| Maximum Cut Diameter | 50mm
| Maximum Pole Length | 1500mm
Details | Fuel Type | Gasoline
| Stroke | 2
| Displacement (cc) | 32.6 cc
| Output | 900W
| Horse Power | 1.1
| Maximum Speed | 9000rpm
| Starting Type | Recoil Pull Start
| Fuel Capacity | 0.75L
| Lubricating Type | Oil
| Chain Brake | Yes
Packing | Net Weight (kgs) | 6.5
| Gross Weight (kgs) | 8.6
| Pole Saw Dimensions (L*W*H,mm) | 860x110x100
| Blade Box Dimensions (L*W*H,mm) | 310x310x290
| Q'ty (20GP/40HQ) | 750/1770
SENCI GENERAL TRADING L.L.C.
Add.:Showroom #13, Flora Hotel Building Salem Plaza, Baniyas Square, Deira, Dubai, U.A.E. Tel: +971 4 2955800 E-mail: sales@aipowerglobal.com www.aipowerglobal.com