## FORD Gas Pressure Washer US
/l
MODEL | APW2700
UPC
PERFORMANCE
RATED MAX. PRESSURE | 2700PSI (193bar)
RATED MAX. FLOW | 2.3GPM (522L/h)
RATING STANDARD | PWMA 101-2010
ENGINE
Brand | A-IPOWER
Displacement (cc) | 196cc
Fuel Tank Capacity | 0.92gal (3.5L)
Noise (@7m) | ≤ 76dBA
Starter Type | Recoil
OVERALL DESIGN
Frame Style | Hand Truck
Frame Structure | Ø1-1/4" (28mm) Steel Tubing POWERDER COATED
Frame Color | Gray
Color Scheme | A-ipower Red on Gray
Handle | Fold Down for compact Storage / Foam Grip
Wheel Type | Ford 150 Chrome Look 7"x 1.7" (180 x 42.6 mm) No Flat Foam Tires with Heavy Duty Hub
Axles | Consumer Installed Short Axles with Hitch-Pin
DETERGENT APPLICATION
On-Board Detergent Container | 1/2gal (2.0L) Detergent Tank
PUMP
Brand | Himore
Type | Axial Pump
OTHER PUMP FEATURES
Thermal Relief Valve | Yes - 122°F (50°C)
Chemical Injector | Low Pressure Venturi (HP Side)
EZ-Start Valve | Built-In
ACCESSORIES
HP Hose | 12mmx7m Ø14mm x M22 Couplers
Spray Gun | 3100PSI / 213Bar Rear Entry M22 Inlet
Lance/Wand | 14" (360mm) Long, M22 Connection, 1/4" QC Coupler
Nozzles | 3 QC Nozzles (0°, 15°, 40°, Standard Soap Nozzle)
Engine Oil | 10W30 20.3oz (600ml)
Other | Quick Start Guide
Nozzle Cleaner
CERTIFICATIONS
EPA3 | Yes
CARB | NO
PACKAGING
Product Net Weight | 66lbs. (30kg)
Package Height | 23.6in. (495mm)
Package Width | 19.6in. (425mm)
Package Length | 25.1in. (535mm)
Package Gross Weight | 78lbs. (35.5kg)
ISTA3A | YES
SHIPPING
40' HQ Container Quantity | 432 Palletized